## Kinetix 5100 Fault Codes
Fault Type | Fault Code | Display Text | Fault | Corrective Action | Servo ON | Servo OFF
Major Recoverable Fault | E 001 | Over current | Over current Current is 1.5 times more than the drive's rated peak current output. Causes: 1. The drive output is short-circuited. 2. Motor wiring error. 3. IGBT error. 4. Control parameter setting error. 5. Unreasonable command issued. | 1a. Check the wiring connection between the drive and motor. 1b. Check that the wires are not short-circuited. 1c. Correct the wiring and avoid exposing any conductors. 2a. Check that the wiring steps are all correct when connecting the motor to the drive. 2b. Follow the wiring instructions in the user manual. 3a. The temperature of heat sink is abnormal. 3b. If the issue persists, contact your distributor or Rockwell Automation representative. 4a. Check whether the setting value is greater than the default value. 4b. Reset to the default settings and then gradually adjust the value. 5a. Check that the command is within a reasonable acceleration time. 5b. Increase the acceleration time. 5c. Apply a filter for a smooth command. |  | ○
Major Recoverable Fault | E 002 | Over voltage | Over voltage The main circuit voltage is higher than the rated voltage. Causes: 1. The input voltage of main circuit is higher than the rated allowable voltage. 2. The drive may be damaged. | 1a. Check the main input voltage. 1b. Apply the correct voltage. 2. If the issue persists, contact your distributor or Rockwell Automation representative. |  | ○
Major Recoverable Fault | E 003 | Under voltage | Under voltage Voltage of the main circuit is lower than the rated voltage. Causes: 1. The input voltage of main circuit is lower than the allowable voltage. 2. No voltage is supplied to the power circuit. | 1a. Check the main input voltage. 1b. Check the input voltage wiring. 2a. Check the main input voltage. 2b. Check the input voltage wiring. |  | ○
Major Unrecoverable Fault | E 004 | Motor combination error | Motor Combination Error Drive and motor combination error. Causes: 1. The wrong motor is connected to the servo drive. | 1. Connect to the right motor. |  | ○
Major Recoverable Fault | E 005 | Regeneration error | Regeneration error Causes: 1. The shunt resistor is not connected or its value is too low. 2. ID158 (P1.053) ShuntResistorPower is not set to zero when the shunt resistor is not connected. The regenerative switch transistor may be short-circuited. 3. Wrong parameter setting. | 1a. Check the connection of the shunt resistor. 1b. Connect the shunt resistor or recalculate the value of the shunt resistor. 2a. Check if the regenerative switch transistor is short-circuited. 2b. Set parameterID158 (P1.053) ShuntResistorPower to zero when the shunt resistor is not in use. 3a. Check the settings of parameters ID157 (P1.052) ShuntResistorValue and ID158 (P1.053) ShuntResistorPower. 3b. Set the correct value. |  | ○
Major Recoverable Fault | E 006 | Motor overload | Motor overload Causes: 1. Motor ratings have been exceeded. 2. Control parameters are inappropriate. 3. Wiring between the motor and encoder is incorrect. 4. The motor encoder is malfunctioning. | 1a. Set parameter ID102 (P0 - 002) LEDMonitorSelection to 12 and check if the average torque % is over 100% all of the time. 1b. Change the motor or reduce the load. 2a. Check for mechanical vibration. 2b. Adjust the tuning parameters. 2c. Check the acceleration or deceleration settings. 2d. Reduce the acceleration or deceleration settings. 3a. Check the wiring between the motor and the encoder. 3b. Correct the wiring. 4. If the motor encoder is malfunctioning, contact your distributor or Rockwell Automation representative. |  | ○
Major Recoverable Fault | E 007 | Excessive deviation of speed command | Excessive deviation of speed command The speed of the motor exceeds the maximum set speed. Causes: 1. Abnormal analog command. 2. Inappropriate parameter setting. 3. Excessive command. | 1a. Use the scope to check the analog voltage signal. 1b. Use the analog filter to smooth the command speed. 2a. Check whether the setting of ID218 (P2.034) VelocityErrorTolerance is too small (the over-speed warning condition). 2b. Set ID218 (P2.034) VelocityErrorTolerance (the overspeed warning condition) correctly. 3a. Check the command speed. 3b. Command speed too aggressive. |  | ○
Major Recoverable Fault | E 008 | Abnormal pulse command | Abnormal pulse command Causes: 1. The pulse command frequency is higher than the rated input frequency. | 1a. Use the scope to check if the input frequency is higher than the rated input frequency. 1b. Correct the input pulse frequency setting. |  | ○
Major Recoverable Fault | E 009 | Excessive deviation of position command | Excessive deviation of position command The deviation of the posistion command exceeds the allowable setting value. Causes: 1. Parameter ID219 (P2.035) PositionErrorTolerance is set too small. 2. The tuning parameters are set inappropriately. 3. The torque limit is too low. 4. Excessive external load. | 1a. Check the setting value of ID219 (P2.035) PositionErrorTolerance (the warning condition of excessive position deviation). 1b. Increase the setting value of ID219 (P2.035) PositionErrorTolerance. 2a. Check the value of the tuning parameters. 2b. Correct the value of the tuning parameters. 3a. Check the torque limit value. 3b. Correctly adjust the torque limit value. 4a. Check the external load. 4b. Reduce the external load or re-evaluate the motor capacity. |  | ○
Major Unrecoverable Fault | E 011 | Encoder error | Encoder error The encoder has an abnormal pulse. Causes: 1. The encoder is wired incorrectly. 2. The encoder connector is loose. 3. The encoder is damaged. | 1a. Check the wiring to the encoder by following the instructions in the user manual. 1b. Correct the wiring. 2a. Check the drive connector and the motor encoder connectors. 2b. Correct the connectors. 3a. Check the motor and encoder for damage. 3b. Replace the motor. |  | ○
Major Recoverable Fault | E 012 | Analog input calibration error | Analog input calibration error The calibration value exceeds the allowable value during electronic calibration. Causes: 1. The analog input port is incorrectly set to zero. 2. The measurement device is damaged. | 1a. Check grounding signals. 1b. Correctly connect the analog input port to ground. 2a. Reset the power supply. 2b. Contact your distributor or Rockwell Automation representative. |  | ○
Major Recoverable Fault | E 013 | Emergency stop | Emergency stop The emergency stop button is activated. | 1a. Check if the emergency stop button is activated. 1b. Deactivate the emergency stop by using the DI.EMGS signal. |  | ○
Minor Recoverable Fault (Warning) | A 014 | Reverse limit warning | Reverse limit warning Causes: 1. The reverse limit switch is activated. 2. The servo system is unstable. | 1a. Check if the limit switch is activated. 1b. Move the axis away from the reverse limit switch. 2a. Check the control parameter and inertia ratio. 2b. Re-adjust the parameter or re-evaluate the motor capacity. | ○
Minor Recoverable Fault (Warning) | A 015 | Forward limit warning | Forward limit warning Causes: 1. The forward limit switch is activated. 2. The servo system is unstable. | 1a. Check if the limit switch is activated. 1b. Move the axis away from the forward limit switch. 2a. Check the control parameter and inertia ratio. 2b. Re-adjust the parameter or re-evaluate the motor capacity. | ○
Major Recoverable Fault | E 016 | IGBT overheat | IGBT overheat The temperature of the IGBT is too high. Causes: 1. The load is greater than the drive rating and excessive use. 2. The drive output is short-circuited. | 1a. Check for overloading or if the motor current is too high. 1b. Change the motor or reduce loading. 2a. Check the drive output wiring. 2b. Correct the wiring. |  | ○
Major Recoverable Fault | E 017 | Abnormal EEPROM | Abnormal EEPROM An EEPROM error has occurred. | 1. Contact your distributor or Rockwell Automation representative. |  | ○
Major Recoverable Fault | E 018 | Abnormal pulse output | Abnormal pulse output Causes: 1. An error in the encoder. 2. The output pulse exceeds the allowable hardware range. 3. Interference or cable damage. | 1a. Check if E 011, E 024, E025, or E 026 are present in the fault history. See ID274 (P4.000) …ID 278 (P4.005) FaultRecordNx. 1b. If a fault exists, correct the fault. 2. Check that the value of ID175 (P1.076) MaxEncoderOutputSpeed is less than the motor speed or that (Motor Speed/60)x(MaxEncoderOutputSpeed x4) > (19.8 x 106). 3a. Set ID102 (P0.002) LEDMonitorSelection to 112. If interference is present, the value increments. 3b. Check that the motor is properly grounded. 3c. Check whether the encoder cable is separated from the power supply or the high-current circuit. 3d. Check whether shielded cables are used. |  | ○
Major Recoverable Fault | E 022 | Input voltage phase loss | Input voltage phase loss Causes: 1. The input voltage is abnormal. | 1a. Check RST wiring. 1b. If the issue persists, contact your distributor or Rockwell Automation representative. |  | ○
Major Unrecoverable Fault | E 024 | Encoder Hall sensor effect error | Encoder Hall sensor effect error Error in the U, V, W magnetic field of the encoder signal. Causes: 1. The motor is not properly grounded. 2. Interference or cable damage. 3. The Hall sensor is not wired. | 1. Check that the motor is properly grounded. 2a. Check that feedback cable is separated from the power supply or the high-current cables. 2b. Check whether shielded cables were used. 2c. Use shielding mesh. 3. Verify that the Hall sensor is wired. 4. Contact your distributor or Rockwell Automation representative. |  | ○
Major Unrecoverable Fault | E 025 | Internal encoder error | Internal encoder error Causes: 1. The motor is not properly grounded. 2. Interference or cable damage. | 1a. Check that the motor is properly grounded. 1b. Wire the motor grounding cable. 2a. Check that feedback cable is separated from the power supply or the high-current cables. 2b. Check whether shielded cables were used. 2c. Use shielding mesh. 3. If the issue persists, contact your distributor or Rockwell Automation representative. |  | ○
Major Unrecoverable Fault | E 027 | Encoder reset error | Encoder reset error An internal encoder error has occurred. Causes: 1. The motor is not properly grounded. 2. Interference or cable damage. | 1a. Check that the motor is properly grounded. 1b. Wire the motor grounding cable. 2a. Check that feedback cable is separated from the power supply or the high-current cables. 2b. Check whether shielded cables were used. 3. If the issue persists, contact your distributor or Rockwell Automation representative. |  | ○
Major Unrecoverable Fault | E 028 | Encoder overvoltage error | Encoder overvoltage error Causes: 1. Battery is over voltage. | 1a. Check whether the voltage of the installed battery is greater than 3.8 V. 1b. Replace the battery. |  | ○
Major Unrecoverable Fault | E 029 | Gray Code error | Gray Code error Encoder error occurred. Causes: 1. An absolute position error occurred. | 1a. Cycle power and check if the fault re-occurs. 1b. If the issue persists, contact your distributor or Rockwell Automation representative. |  | ○
Major Recoverable Fault | E 02C | Drive overload | Drive overload Causes: 1. The drive rating has been exceeded. 2. The control parameters are set inappropriately. 3. The accel/decel settings are inappropriate. 4. Wiring between the motor and encoder is incorrect. 5. The motor controller is malfunctioning. | 1a. Set parameter ID102 (P0 - 002) LEDMonitorSelection to 113 and check if the average torque is over 100% all of the time. When the monitored value is higher than 100%, then fault E02C occurs. 1b. Change the drive or the motor or reduce the load. 2a. Check for mechanical vibration. 2b. Adjust the tuning parameters. 2c. Check the acceleration or deceleration settings. 2d. Reduce the acceleration or deceleration settings. 3a. Check the wiring between the motor and the encoder. 3b. Correct the wiring. 4. If the motor encoder is malfunctioning, contact your distributor or Rockwell Automation representative. |  | ○
Major Recoverable Fault | E 030 | Exceed torque limit | Exceed torque limit Torque limit or time setting exceeded. Causes: 1. Parameter ID162 (P1.057) CrashProtectionTorqueThreshold is not set correctly. 2. Parameter ID162 (P1.057) CrashProtectionTorqueThreshold and ID163 (P1.058) CrashProtectionFilterTime are not set correctly. | 1a. Check whether ID162 (P1.057) CrashProtectionTorqueThreshold is not set to 0. 1b. Set ID162 (P1.057) to 0 if it is not in use. 2a. Check the values of ID162 (P1.057) and ID163 (P1.058). 2b. Set ID162 (P1.057) and ID (P1.058) to a higher value. |  | ○
Major Unrecoverable Fault | E 031 | Incorrect or disconnected motor power cable wiring | Incorrect or disconnected motor power cable wiring Causes: 1. Incorrect or disconnected motor power cable wiring. | 1a. Check motor power cable wiring. 1b. Correct the motor power cable wiring. |  | ○
Major Unrecoverable Fault | E 034 | Encoder communication error | Encoder communication error Causes: 1. Internal communication error of the encoder (absolute or other encoder). | 1. Change the motor. |  | ○
Major Unrecoverable Fault | E 035 | Encoder over temperature | Encoder over temperature Causes: 1. Encoder temperature exceeded the maximum of 100°C (212°F). | 1a. Set ID102 (P0.002) LEDMonitorSelection to 114 to read the temperature and check if it is below 100°C (212°F). 1b. If the encoder temperature is higher than 100°C (212°F), improve the heat dissipation to lower the temperature. 1c. If the temperature difference between the motor and the displayed temperature value is over 30˚C (86 °F) , contact your distributor or Rockwell Automation representative. 1d. Restart the system when the TLP motor temperature is below 100°C (212°F). |  | ○
Major Recoverable Fault | E 040 | Excessive deviation of full closed-loop position control | Excessive deviation of full closed-loop position control Causes: 1. ID172 (P1.073) MotorAndAuxFeedbackErrorLimit is set too small. 2. Connection problem. | 1a. Check if the value of ID172 (P1.073) is too small. 1b. Increase the value of ID172 (P1.073). 2a. Check whether the connector is loose or there is any mechanism connection problem. 2b. Fix the connection. |  | ○
Major Recoverable Fault | E 041 | Auxiliary feedback error | Auxiliary feedback error Causes: 1. Wiring issue with auxiliary feedback. | 1a. Check the wiring for the auxiliary feedback. 1b. Correct the wiring, if necessary. |  | ○
Major Recoverable Fault | E 042 | Analog input voltage error | Analog input voltage error Causes: 1. The analog input voltage is higher than the value of ID176 (P1.083) AbnormalAnalogInputVoltageLevel over 50ms. | 1a. Check if analog input voltage is higher than the value of ID176 (P1.083) AbnormalAnalogInputVoltageLevel. 1b. Correct the analog input source or the value of ID176 (P1.083) AbnormalAnalogInputVoltageLevel setting. |  | ○
Major Unrecoverable Fault | E 045 | E-Gear ratio setting error | E-Gear ratio setting error Causes: 1. E-Gear ratio exceeds the allowable range (0.25…262144) | 1a. Check that the E-gear ratio parameter is within the allowable range. 1b. Adjust the parameter value to within the allowable range. 1c. Cycle power to the drive. |  | ○
Major Unrecoverable Fault | E 050 | Auto detection of motor parameters is complete | Auto detection of motor parameters is complete Causes: 1. When executing motor analyzer or test commutation, this fault occurs when the auto detection is complete. | 1. Cycle power or reset the drive. |  | ○
Major Recoverable Fault | E 052 | Initial magnetic field detection error | Initial magnetic field detection error The drive could not detect a magnetic field when using self sense. Causes: 1. The motor move distance is too large during the magnetic field detection. 2. The motor brake is not released or motor is not rotating smoothly, or the motion platform cannot work because the set screw has not been pulled out. | 1a. Check that the motor parameter ID599 (PM.003) EncoderType is set correctly. 1b. Check whether the feedback signal is abnormal. 1c. Check whether the moving distance is too large during the initial magnetic field detection when the motor is powered on. 1d. Check for interference and verify that shielded cable is used for the feedback signal. 2a. Make sure that the motor and mechanism can operate properly. 2b. Check whether the friction between the motor and mechanism is too large. |  | ○
Major Unrecoverable Fault | E 055 | Motor magnetic field error | Motor magnetic field error Causes: 1. The drive detects the motor’s current magnetic field position and compares it with that of the Hall sensor. When the deviation between the two is too big, this alarm occurs. | 1a. Check if noise is interfering with the encoder feedback, causing pulse loss. 1b. Assuming that the feedback type of the encoder is a square wave digital signal, check if the motor speed is too fast and exceeds the hardware limit of 20 MHz (the limit of quadruple frequency). 1c. Check if the Hall sensor is malfunctioning. |  | ○
Major Recoverable Fault | E 058 | Excessive deviation of initial magnetic pole position detection when power on | Excessive deviation of initial magnetic pole position detection when power on The controller issued commands during initial magnetic field detection. Causes: 1. After the initial magnetic field detection is complete, the servo system then attempts, but fails to reduce the existing position error. 2. If the controller issues commands when the servo system is not fully settled, the position error might therefore be greater and cannot be reduced. | 1a. Check if the controller has issued the command immediately when it is powered on. Use the software scope and select 'Command position' to monitor whether there is a command issued. If so, increase the delay time for the controller to issue the command after it is powered on. 2a. If the controller time sequence cannot be modified due to surge interference or other factors when powered on, set ID682 (P2.088) [bit4] to 1 to prohibit the servo from receiving controller commands during the initial magnetic field detection. |  | ○
Major Recoverable Fault | E 05C | Motor position feedback error | Motor position feedback error A sharp change of motor feedback position occurred. Causes: 1. Encoder feedback is abnormal or the encoder is damaged. 2. The encoder feedback signal experienced interference. | 1. Check whether the feedback signal is abnormal. Rotate the motor by hand and observe whether feedback signal has an abnormally large change. 2. Check for interference and verify that shielded cable is used for the feedback signal. 3. Clear the fault. |  | ○
Major Recoverable Fault | E 05D | Motor UVW offset error | PM.007 detects error (test commutation). | 1. Check whether PM.003, PM.004 and PM.028 are set correctly. 2. Check whether motor can be rotated by hand. 3. Check whether the friction between the motor and the mechanism is too large. 4. Check whether feedback signal is abnormal. 5. Check whether the interference exist and shielded cable for the feedback signal cable is used |  | ○
Minor Recoverable Fault (Warning) | A 060 | Absolution position lost | Absolution position lost Causes: 1. Absolute position is not initialized. 2. Battery undervoltage. | 1a. Check if the absolute position was initialized. 1b. Conduct the homing procedure to initialize the absolute position. 2. Check battery and replace, if necessary. | ○
Minor Recoverable Fault (Warning) | A 061 | Encoder under voltage | Encoder under voltage Causes: 1. The battery is undervoltage. | 1. Check battery and replace, if necessary. | ○
Minor Recoverable Fault (Warning) | A 065 | Absolute position cannot sync with EEPROM data | Absolute position cannot sync with EEPROM data The drive cannot compute the absolute position reliably when booting up. Causes: The motor moved while power was off. | 1. Check if the motor has moved more than 1/4 multi-turn. 2. This fault is cleared automatically when absolute position is initialized. | ○
Minor Recoverable Fault (Warning) | A 068 | Error transmitting absolute data via I/O | Error transmitting absolute data via I/O Causes: 1. Sequence error occurred. 2. Read time out occurred. | 1. Correct the I/O reading sequence by switching DI.ABSQ off until DO.ABSR is off and switching DI.ABSQ on once DO.ABSR is on. 2a. Check if the time between switching ON DO ABSR and switching ON ABSQ exceeds 200 ms. 2b. After switching DO.ABSR (the absolute position data is ready) on, read DO.ABSD and switch DI.ABSQ on within 200 ms to inform the servo drive that data reading is complete. | ○
Major Unrecoverable Fault | E 069 | Wrong motor encoder type | Wrong motor encoder type Wrong motor encoder type selected Causes: 1. Incremental motor does not support absolute function. 2. Absolute encoder function required. | 1a. Check that ID242 (P2.069) AbsoluteSystemSetting is set for an incremental motor. 1b. Set ID242 (P2.069) AbsoluteSystemSetting to 0 for an incremental motor. 2a. Check the motor encoder type. 2b. Change motor to an absolute encoder type. |  | ○
Minor Recoverable Fault (Warning) | A 06A | Absolute position is not initialized | Absolute position is not initialized Causes: 1. The motor is being used for the first time or absolute position was lost due to a battery change. | 1a. Check if the absolute position was initialized. 1b. Initialize the absolute postion. | ○
Major Unrecoverable Fault | E 071 | TLP Motor encoder MT error | TLP Motor encoder MT error TLP motor MT error due to lower encoder voltage. Causes: 1. The encoder entered the non-operation state and it is unable to serve as an encoder. This occurs when the higher voltage between the built-in backup capacitor in the encoder or the external battery becomes 2.76V or less. | 1. Replace the motor if the fault continues. |  | ○
Major Unrecoverable Fault | E 072 | Encoder overspeed | Encoder overspeed The encoder exceeded 8800 rpm. Causes: 1. The motor is not grounded properly. 2. Interference or cable damage. 3. The motor speed is not within range. | 1. Check that the motor is properly grounded. 2a. Check that the encoder cable is separated from the power supply or the high-current circuit. 2b. Check whether shielded cables are used. 3a. Check whether motor speed is within range. 3b. If the issue persists, contact your distributor or Rockwell Automation representative. |  | ○
Major Unrecoverable Fault | E 073 | Encoder memory error | Encoder memory error An error has occurred when the encoder was reading or writing data in EEPROM. Causes: 1. The motor is not grounded properly. 2. Interference or cable damage. 3. The motor speed is not within range. | 1a. Check that the motor is properly grounded. 2a. Check that the encoder cable is separated from the power supply or the high-current circuit. 2b. Check whether shielded cables are used. 3a. Check whether motor speed is within range. 3b. If the issue persists, contact your distributor or Rockwell Automation representative. |  | ○
Major Unrecoverable Fault | E 074 | Absolute encoder single-turn position error | Absolute encoder single-turn position error A single-turn position error on the absolute encoder occurred. Causes: 1. The motor is not grounded properly. 2. Interference or cable damage. 3. The motor speed is not within range. | 1. Check that the motor is properly grounded. 2a. Check that the encoder cable is separated from the power supply or the high-current circuit. 2b. Check whether shielded cables are used. 3a. Check whether motor speed is within range. 3b. If the issue persists, contact your distributor or Rockwell Automation representative. |  | ○
Major Unrecoverable Fault | E 075 | Absolute encoder multi-turn position error | Absolute encoder multi-turn position error A multi-turn position error occurred on the absolute encoder. Causes: 1. The motor is not grounded properly. 2. Interference or cable damage. 3. The motor speed is not within range. | 1. Check that the motor is properly grounded. 2a. Check whether the encoder cable is separated from the power supply or the high-current circuit. 2b. Check whether shielded cables are used. 3a. Check whether motor speed is within range. 3b. If the issue persists, contact your distributor or Rockwell Automation representative. |  | ○
Major Unrecoverable Fault | E 077 | Encoder computing error | Encoder computing error A computing error occurred on the encoder. Causes: 1. The motor is not grounded properly. 2. Interference or cable damage. 3. The motor speed is not within range. | 1. Check that the motor is properly grounded. 2a. Check whether the encoder cable is separated from the power supply or the high-current circuit. 2b. Check whether shielded cables are used. 3a. Check whether motor speed is within range. 3b. If the issue persists, contact your distributor or Rockwell Automation representative. |  | ○
Major Unrecoverable Fault | E 07B | Encoder memory is busy | Encoder memory is busy Causes: 1. The motor is not grounded properly. 2. Interference or cable damage. 3. The motor speed is not within range. | 1. Check that the motor is properly grounded. 2a. Check whether the encoder cable is separated from the power supply or the high-current circuit. 2b. Check whether shielded cables are used. 3a. Check whether motor speed is within range. 3b. If the issue persists, contact your distributor or Rockwell Automation representative. |  | ○
Minor Recoverable Fault (Warning) | A 07C | Clearing absolute position is issued when motor speed is over 200 rpm | Clearing absolute position is issued when motor speed is over 200 rpm Causes: 1. The command for clearing absolute position was issued when motor speed is over 200 rpm. | 1. Follow the procedure for clearing absolute position to clear this warning or set ID244 (P2.071) ResetAbsolutePosition to 1. | ○
Major Unrecoverable Fault | E 07D | A 07C fault not cleared | A 07C fault not cleared Causes: 1. A 07C was not cleared. | 1. Clear the fault. |  | ○
Major Unrecoverable Fault | E 07E | Encoder clearing procedure error | Encoder clearing procedure error Causes: 1. The clearing procedure for the encoder exceeded the limit. | 1a. Set ID102 (P0.002) LEDMonitorSelection to -80 to check the quality of encoder communication. 1b. Clear the fault. |  | ○
Major Unrecoverable Fault | E 07F | Encoder version error | Encoder version error Causes: 1. The encoder version read by the drive is wrong. | 1. Replace the motor. |  | ○
Major Recoverable Fault | E 083 | Excessive over current | Excessive over current Servo drive output exceeds 95% of hardware overcurrent. Causes: 1. The drive output is short-circuited. 2. Motor wiring is incorrect. 3. Unreasonable acceleration time command. | 1a. Check the wiring connections between drive and motor. 1b. Check if the wire is short-circuited. 1c. Eliminate the short-circuit and verify that the metal conductor is not exposed. 2a. Check that the wiring steps are all correct when connecting the motor to the drive. 2b. Follow the wiring description from the user manual. 3a. Check if the command is using a reasonable acceleration time. 3b. Reduce the steepness of the command or apply a filter to smooth the command. |  | ○
Major Recoverable Fault | E 085 | Shunt resistor error | Shunt resistor error Causes: 1. The shunt resistor is not in operation, but the DC bus voltage remains 400V over 110 ms. | 1a. Check the shunt resistor connection. 1b. Re-calculate the value for shunt resistor, and reset the value of ID157 (P1.052) ShuntResistorValue and ID158 (P1.053) ShuntResistorPower. 1c. If the issue persists, contact your distributor or Rockwell Automation representative. |  | ○
Minor Recoverable Fault (Warning) | A 089 | Current detection interference | Current detection interference Causes: 1. External interference has been detected by the drive. | 1a. Check for a source of interference. 1b. Remove the source of interference. 1c. Set ID266 (P2.112) SpecialFunctionConfiguration4, Bit 1 to 0 to disable the warning. 1d. If the issue persists, contact your distributor or Rockwell Automation representative. | ○
Major Recoverable Fault | E 08A | Auto-tuning command error | Auto-tuning command error Command issued error during the auto-tuning procedure. Causes: 1. The external source command was not issued. 2. Cable connection error. 3. Position 1 and Position 2 were the same when the command was issued. | 1. Check the external source command. 2. Check the cable connection. 3. Reconfigure Position 1 and Position 2. |  | ○
Major Recoverable Fault | E 08B | Dwell time too short | Dwell time too short Causes: 1. The dwell time is set too short during the autotuning procedure. | 1. Setting the dwell time is required. Increase the dwell time to more than 1 second. |  | ○
Major Recoverable Fault | E 08C | Inertia estimation error | Inertia estimation error An inertia estimation error occurred during the auto-tuning procedure. Causes: 1. Acceleration/deceleration time was too long. 2. Speed is too slow. 3. Inertia mismatch. 4. Inertia variation is too vigorous. | 1. Verify that the acceleration/deceleration time for motor to start from 0 … 3000 rpm is within 1.5 sec. 2. The recommended speed setting is 500 rpm. The lowest possible speed setting is 200 rpm. 3. Verify that load inertia is not more than 50 times the motor inertia. 4. Resize the system requirements. |  | ○
Major Unrecoverable Fault | E 099 | DSP parameter value is out of range. | DSP parameter value is out of range. Causes: 1. The DSP parameter is out of range. | 1a. Check whether the firmware is updated. 1b. Update the firmware. |  | ○
Major Unrecoverable Fault | E 09C | Parameter reset failure | Parameter reset failure Causes: 1. Parameter reset was not successful. | 1. Perform the parameter reset again. |  | ○
Major Recoverable Fault | E 207 | Download parameter or data array (PR mode) group out of range | Download parameter or data array (PR mode) group out of range Causes: 1. Group is out of range. | 1a. Check parameter group and value. 1b. Clear the fault. |  | ○
Major Recoverable Fault | E 209 | Download parameter or data array (PR mode) number out of range | Download parameter or data array' (PR mode) number out of range Causes: 1. Number is out of range. | 1a. Check parameter number and value. 1b. Clear the fault. |  | ○
Major Recoverable Fault | E 213 | Download parameter or data array (PR mode) data out of range | Download parameter or data array' (PR mode) data out of range Causes: 1. Data is out of range. | 1a. Check parameter value. 1b. Clear the fault. |  | ○
Major Recoverable Fault | E 215 | Download to read only parameters | Download to read only parameters Causes: 1. Writing to read only parameters. | 1a. Verify that parameter is read only. 1b. Clear the fault. 1c. Adjust the PR command and parameters. |  | ○
Major Recoverable Fault | E 217 | Downloading parameter which is not allowed to write during servo-on | Downloading parameter which is not allowed to write during servo-on Causes: 1. Downloading to a parameter that cannot be written to while the servo is on. | 1a. Check whether the drive status is servo on. 1b. Clear the fault. 1c. Adjust the PR command and parameters. 1d. Execute the command when the drive status is servo off. |  | ○
Major Recoverable Fault | E 219 | Downloading parameter which is locked | Downloading parameter which is locked Causes: 1. Downloading to parameter which is locked | 1a. Check whether parameter protection is enabled. 1b. Clear the fault. 1c. Adjust the PR command and parameters. |  | ○
Major Recoverable Fault | E 21F | Downloading invalid value to parameter | Downloading invalid value to parameter Causes: 1. Downloading an invalid value to a parameter | 1a. Check the parameter value. 1b. Clear the fault. 1c. Adjust the PR command and parameter |  | ○
Major Recoverable Fault | E 231 | Download parameter or data array (PR mode) monitored item out of range | Download parameter or data array' (PR mode) monitored item out of range Causes: 1. Monitored item is out of range. | 1a. Check monitored item range. 1b. Clear the fault. |  | ○
Major Recoverable Fault | E 235 | Absolute move command error | Absolute move command error 1. This fault occurs if you execute the absolute move command in the following situation: a. ID117 (P1.001.Z) ControlMode has changed and the homing procedure was not executed. b.The E-gear ratio is modified by using [ID151 (P1.044) GearRatioFollowerCountsN1 and ID152 (P1.045) GearRatioMasterCounts] and the homing procedure was not executed. c. The homing procedure was not completed before the command was triggered. d. A 060 (Absolute Position Lost) or A 065 (Absolute Position Cannot Synch with EEPROM Data) or and A 06A (Absolute position is not initialized) occurred. 2. Incremental type: PR mode continuously operates in one direction and causes feedback register (FB_PUU) overflows. The coordinate system cannot reflect the correct position. The error occurs if the absolute positioning command is issued at during this time period. 3. Absolute type: The error occurs in following situations: a.Feedback register (FB_PUU) overflows. b. After ID117 (P1.001.Z) ControlMode is modified, the system neither returns to the original point nor conducts homing procedure. c. The system does not conduct the homing procedure after the E-gear ratio is modified by using [ID151 (P1.044) GearRatioFollowerCountsN1 and ID152 (P1.045) GearRatioMasterCounts] . d. Returning to the original point is triggered while the homing procedure is not complete. e. A 060 or A 062 or A 065 or A 06A occur. | Conduct homing procedure. |  | ○
Major Recoverable Fault | E 237 | Indexing mode cannot start | Indexing mode cannot start Causes: 1. Homing is not defined. | 1. Define a homing function. |  | ○
Major Unrecoverable Fault | E 245 | Motion Wait Event Timeout | Motion Wait Event Timeout The needed signal was not received when a specific motion event was executed. Causes: 1. The motion event could not be completed due to a missing signal. | 1. If the issue persists, contact your distributor or Rockwell Automation representative. |  | ○
Major Recoverable Fault | E 249 | The number of PR commands exceeds the range | The number of PR commands exceeds the range 1. The range of PR command must be between 0 and 99. | 1a. Clear the fault. 1b. Re-adjust the PR commands and parameters within the limits. |  | ○
Minor Recoverable Fault (Warning) | A 283 | Software positive limit | Software positive limit Software positive limit activated. Causes: 1. Software positive limit is reached. | 1. Clear the fault. | ○
Minor Recoverable Fault (Warning) | A 285 | Software negative limit | Software negative limit Software negative limit activated. Causes: 1. Software negative limit is reached. | 1. Clear the fault. | ○
Minor Recoverable Fault (Warning) | A 289 | Feedback position [PUU] counter overflow | Feedback position [PUU] counter overflow Causes: 1. Feedback position [PUU] counter overflowed. | 1. Check Gear Ratio settings. 2. Clear the fault. | ○
Minor Recoverable Fault (Warning) | A 35F | Emergency stop during deceleration | Emergency stop during deceleration Causes: 1. An emergency stop was triggered on the rising-edge of DI:PFQS [0x47], then the motor decelerated to 0 and triggered an E 3CF fault. | 1a. Check if the parameter settings caused DI:PRQS [0x47] to be triggered by mistake. 1b. Cycle control power. | ○
Major Recoverable Fault | E 3CF | Emergency stop | Emergency stop Causes: 1. An A 35F Emergency stop during deceleration warning occurred and the motor has decelerated to 0. | 1a. Check if the parameter settings caused DI:PRQS [0x47] to be triggered by mistake. 1b. Cycle control power. |  | ○
Minor Recoverable Fault (Warning) | A 380 | Position deviation fault of DO:MC_OK | Position deviation fault of DO:MC_OK See the description of parameter ID155 (P1.048) ToSpeedAction. Causes: 1. After DO.MC_OK turns ON, then DO.TPOS turns OFF causing the deviation fault. 2. Deviation was caused by the external force after position completed. | 1a. See the description of parameter ID155 (P1.048) ToSpeedAction. 1b. Clear the fault by using the DI.ARST command or set ID101 (P0.001) FltWarnCode to 0. 2a. Clear the fault by using the DI.ARST signal. 2b. Set ID155.Y (P1.048.Y) to 0. | ○
Major Recoverable Fault | E 400 | ID234 (P2.052) value incorrect | ID234 (P2.052) value incorrect Causes: 1. The value of ID 234 (P2.052) IndexingCoordinatesScale is too small. | 1. Adjust the value of ID 234 (P2.052) IndexingCoordinatesScale so that it is greater than 1.05 x [ID8 (PM.032) MotorMaxSpeed] rpm x [ID600 (PM.004) EncoderResolution/60000 (0.1)rpm] x [ID152 (P1.045) GearRatioMasterCounts /ID151 (P1.044) GearRatioFollowerCountsN1] |  | ○
Major Unrecoverable Fault | E 422 | EEPROM write fail on power off | EEPROM write fail on power off Causes: 1. EEPROM damaged. | 1. Replace the drive. |  | ○
Major Unrecoverable Fault | E 425 | Control voltage phase difference | Control voltage phase difference Causes: 1. Input voltage is not within AC 50…60 Hz. | 1. Check the control input voltage supply. |  | ○
Major Recoverable Fault | E 500 | STO enabled | STO enabled The safe torque off function (STO) is enabled. Causes: 1. STO is enabled. | 1a. Check if STO is activated. 1b. If STO is not used, check bypass wiring. 1c. Check STO wiring. |  | ○
Major Unrecoverable Fault | E 501 | STO_A signal loss | STO_A signal loss Causes: 1. STO_A signal is OFF and is not synchronized with STO_B for more than 1 second. | 1a. Check STO_A wiring. 1b. Correct STO_A wiring. |  | ○
Major Unrecoverable Fault | E 502 | STO_B signal loss | STO_B signal loss Causes: 1. STO_B signal is OFF and is not synchronized with STO_A for more than 1 second. | 1a. Check STO_B wiring. 1b. Correct STO_B wiring. |  | ○
Major Unrecoverable Fault | E 503 | STO self-diagnostic error | STO self-diagnostic error An error occured during STO self-diagnosis. Causes: 1. Incorrect wiring. | 1a. Correct the wiring by following the information in the user manual. 1b. If the issue persists, contact your distributor or Rockwell Automation representative. |  | ○
Minor Recoverable Fault (Warning) | A 510 | Low speed of DSP processing data | Low speed of DSP processing data | If the issue persists, contact your distributor or Rockwell Automation representative. | ○
Major Unrecoverable Fault | E 555 | Malfunction of the system | Malfunction of the system Causes: 1. A DSP processing error occurred. | 1. If the issue persists, contact your distributor or Rockwell Automation representative. |  | ○
Major Unrecoverable Fault | E 600 | Boot failure | Boot failure Causes: 1. Wrong drive firmware or hardware damaged: • FPGA DSP initial error • EEPROM error • DSP memory error • EEPROM FAT error • Critical parameter error • DI/DO default setting error | 1a. Cycle power. 1b. Update the firmware. 1c. If the issue persists, contact your distributor or Rockwell Automation representative. |  | ○
Major Unrecoverable Fault | E 601 | Duplicate IP address | Duplicate IP address The IP address is already in use. Cause: 1. Incorrect IP address setting. | 1. Set an IP address that is not already in use on the network. |  | ○
Major Unrecoverable Fault | E 602 | Control connection loss fault | Control connection loss fault Communication with the controller has been lost. Causes: 1. Faulty Ethernet cable. 2. Ethernet cable disconnected. 3. The controller lost power. | 1. Check Ethernet cable. 2. Check Ethernet cable connection. 3. Check controller operation. |  | ○
Minor Recoverable Fault (Warning) | A 603 | Invalid I/O command data warning | Invalid I/O command data warning Causes: 1. The user input invalid command data during I/O mode, so the controller sent an invalid I/O command. | 1a. Send a valid I/O command. 1b. Cycle control power. 1c. Clear the fault. | ○
Major Unrecoverable Fault | E 604 | Watchdog fault | Watchdog fault The processor failed to update within the time limit. Causes: 1. Incorrect drive firmware or damage to the hardware. | 1a. Cycle control power. 1b. Update drive firmware. 1c. If the condition persists, contact your distributor or Rockwell Automation representative. |  | ○
Minor Recoverable Fault (Warning) | A 605 | Internal communication warning | Internal communication warning Causes: 1. Drive internal communication has an error. | 1a. Re-send the previous command. 1b. Cycle control power. 1c. If the condition persists, contact your distributor or Rockwell Automation representative. | ○
Minor Recoverable Fault (Warning) | A 606 | Sensor not assigned fault | Sensor not assigned fault Causes: 1. Homing was attempted without a sensor assigned. | 1. Assign a sensor to a digital input to clear the fault automatically. | ○
Major Unrecoverable Fault | E 607 | Internal communication fault | Internal communication fault Causes: 1. An error in internal communication occurred multiple times. | 1a. Cycle control power. 1b. If the condition persists, contact your distributor or Rockwell Automation representative. |  | ○
Major Unrecoverable Fault | E 60A | Catalog number match error | Catalog number match error Causes: 1. Catalog number setting is incorrect. | 1a. Correct catalog number setting. 1b. If the condition persists, replace the motor. |  | ○
Major Unrecoverable Fault | E 60B | Motor selection match error | Motor selection match error Causes: 1. Motor Selection setting is incorrect. 2. Issue with 3rd party sin/cos encoder wiring | 1a. Correct motor selection setting. 1b. If the condition persists, replace the motor. 2a.Correct encoder wiring issue. 2b. If the condition persists, replace motor. |  | ○
Major Unrecoverable Fault | E 60C | Internal fault | Internal fault Causes: 1. Drive entered an infinite loop due to an internal unknown fault. | 1a. Cycle control power. 1b. If the condition persists, contact your distributor or Rockwell Automation representative. |  | ○
Major Recoverable Fault | E 60E | Position overflow | Position overflow Causes: 1. Feedback position counter (PUU) overflowed and executed the absolute move command. | 1. Perform the homing procedure. |  | ○
Major Unrecoverable Fault | E 611 | Feedback serial comms | Feedback serial comms Communication was not established with an intelligent encoder. Causes: 1. Incorrect motor selected. 2. Motor encoder wiring is incorrect. 3. Motor vibration is affecting communication. | 1a. Verify motor selection. 1b. Verify that motor supports automatic identification. 2a. Check the motor encoder wiring. 2b. Check the feedback shield connection. 3a. Reduce shock and vibration to the motor. 3b. Replace the motor or encoder. |  | ○
Major Unrecoverable Fault | E 612 | Feedback filter | Feedback filter Excessive levels of noise have been detected by the digital feedback filter. Causes: 1. The motor feedback wiring is open, shorted, or missing. | 1a. Use shielded, twisted-pair cables. 1b. Route feedback away from potential noise sources. 1c. Check system grounding. 1d. Replace the motor or encoder. |  | ○
Major Unrecoverable Fault | E 613 | AUX Feedback Filter | AUX Feedback Filter Excessive levels of noise have been detected by the digital feedback filter. Causes: 1. The aux feedback wiring is open, shorted, or missing. | 1a. Use shielded, twisted-pair cables. 1b. Route feedback away from potential noise sources. 1c. Check system grounding. 1d. Replace the motor or encoder. |  | ○
Major Unrecoverable Fault | E 615 | Motor data range error | Motor data range error Data within a motor data blob is out of range. Causes: 1. Faulty intelligent encoder or incorrect motor file. | 1. Cycle power or reset the drive. 1b. Check the validity of the motion database. 1c. If the issue persists, replace the motor. |  | ○
Major Unrecoverable Fault | E 619 | MP motor overspeed on power on | MP motor overspeed on power on Causes: 1. Drive is powered on when motor speed is over 8000 rpm. | 1. Verify that motor speed is less than 8000 rpm before drive is power on. |  | ○
Major Recoverable Fault | E 61A | Z phase lost protect | Drive detect z phase lost while perform the homing which need Z phase signal. | 1. Check Motor Z phase signal. 2. Check Homing method. |  | ○
Major Unrecoverable Fault | E 809 | PR arithmetic operation parameter error or secondary platform error | PR arithmetic operation parameter error or secondary platform error Causes: 1. A DSP processing error occurred. | 1. If the issue persists, contact your distributor or Rockwell Automation representative. |  | ○
Major Unrecoverable Fault | E D10 | Incremental position loss | Incremental position loss Causes: 1. The motor feedback wiring is open, shorted, or missing. | 1. Check motor and encoder wiring. |  | ○

## Kinetix 5300 Fault Codes
Fault Type (Motion Device Axis Object Attribute 662) | Fault Code (Motion Device Axis Object Attribute 661) | Display Text | Fault | Corrective Actions
3 | 2 | F2 | Motor Commutation Fault An illegal state transition of the motor hall- commutation feedback signals has been detected. | • Verify the motor hall feedback wiring is not open/ shorted/missing • Use shielded cables, route feedback away from potential noise sources • Check system grounds, replace the motor
3 | 3 | F3 | Motor Overspeed Factory Limit Fault (see Notes column) Motor speed has exceeded 125% of its maximum speed. | Check control loop tuning.
3 | 3 | F3 | Motor Overspeed Factory Limit Fault (see Notes column) The output frequency has exceeded 590 Hz. | • Check control loop tuning • Reduce the velocity command
3 | 4 | F4 | Motor Overspeed User Limit Fault (see Notes column) Motor speed has exceeded motor overspeed user limit. | • Check control loop tuning • Increase the Motor Overspeed UL attribute value
3 | 5 | F5 | Motor Overtemperature Factory Limit Fault Calculations based on the motor thermistor indicate that the motor factory temperature limit has been exceeded. The nn sub-code is defined as follows: 01: Motor Thermostat or Thermistor 02: Encoder Temperature Sensor | • Operate motor within continuous torque rating • Reduce motor ambient temperature • Add motor cooling Available only on Kinetix MP-Series™ motors. Not supported on induction motors.
3 | 7 | F7 | Motor Thermal Overload Factory Limit Fault The motor thermal model has exceeded its factory set thermal capacity limit. | Modify the command profile to reduce speed or increase time.
3 | 8 | F8 | Motor Thermal Overload User Limit Fault The motor thermal model has exceeded the thermal capacity limit given by Motor Thermal Overload User Limit. | • Modify the command profile • Increase the Motor Thermal Overload UL attribute value
3 | 9 | F9 | Motor Phase Loss Torque Prove function detected motor current below a limit set by Torque Prove Current Limit. | • Check motor connections.
3 | 10 | F10 | Inverter Overcurrent Fault Inverter current has exceeded the instantaneous current limit (determined by hardware). | • Check motor power cable for shorts • Verify motor windings are not shorted • Verify motor power wire gauge • Operate within the continuous power rating • Reduce acceleration times. Modify the command profile to reduce speed or increase time
3 | 11 | F11 | Inverter Overtemperature Factory Limit Fault The measured inverter temperature has exceeded the factory set temperature limit. | • Modify the command profile to reduce speed or increase time • Reduce drive ambient temperature • Verify airflow through drive is not obstructed
3 | 13 | F13 | Inverter Thermal Overload Factory Limit Fault The thermal capacity of the inverter has exceeded the factory set limit. | • Modify the command profile to reduce speed or increase time.
3 | 14 | F14 | Inverter Thermal Overload User Limit Fault The thermal capacity of the inverter has exceeded the user set limit given by the inverter Thermal Overload User Limit. | • Modify the command profile to reduce speed or increase time • Increase the Inverter Thermal Overload UL attribute value
3 | 15 | F15 | Converter Overcurrent Fault The measured converter current has exceeded the factory set current limit. The nn sub-code is defined as follows: 05: Drive loading exceeds converter peak capacity. 06: Hardware overcurrent detected | • Modify the command profile to reduce speed or increase time • Verify that AC line voltage is not below required value
3 | 18 | F18 | Converter OverTemp Factory Limit Fault The measured converter temperature has exceeded the factory set temperature limit. The nn sub-code is defined as follows: 02: IGBT junction temperature limit is exceeded. | • Modify the command profile to reduce speed or increase time • Verify that AC line voltage is not below required value • For sub-code 02, reduce drive ambient temperature • For sub-code 02, verify airflow through drive is not obstructed
3 | 20 | F20 | Converter Thermal Overload Factory Limit Fault The converter thermal model has exceeded its factory set thermal capacity limit. | • Reduce duty-cycle of commanded motion
3 | 21 | F21 | Converter Thermal Overload User Limit Fault The converter thermal model indicates that the temperature has exceeded the limit given by the Converter Thermal Overload User Limit. | • Reduce duty-cycle of commanded motion • Increase the Converter Thermal Overload UL attribute value
3 | 23 | F23 | Converter AC Single Phase Loss Fault A single AC input phase was lost. | Check AC input voltage on all phases.
3 | 25 | F25 | Pre-charge Failure Fault The pre-charge circuit monitoring algorithm detected that the DC bus did not reach a factory set voltage level after charging for a period of time or the DC-bus voltage is too high. | • Check AC input voltage on all phases • Check input power wiring • Check if any inverter or motor is shorted to ground • Replace power supply or drive module if fault persists
3 | 29 | F29 | Bus Regulator Thermal Overload Factory Limit Fault The shunt thermal model has exceeded its factory set thermal capacity limit. | • Modify the duty cycle of the application • Add external shunt for additional capacity • Reduce deceleration rate
3 | 30 | F30 | Bus Regulator Thermal Overload User Limit Fault The shunt thermal model has exceeded the thermal capacity limit given by Bus Regulator Thermal Overload User Limit. | • Modify the duty cycle of the application • Add external shunt for additional capacity • Increase the Bus Regulator Thermal Overload UL attribute value • Reduce deceleration rate
3 | 31 | F31 | Bus Regulator Failure The shunt circuit has detected that the shunt resistor is shorted. | • Check for shorts in the shunt connector • Unplug the shunt connector and measure the resistance of the shunt • Replace power supply if shunt resistor is shorted
3 | 33 | F33 | Bus Undervoltage Factory Limit Fault DC Bus voltage level is below the factory set limit. | • Verify voltage level of the incoming AC • Monitor AC power source for glitches or line droop • Install UPS on AC input
3 | 34 | F34 | Bus Undervoltage User Limit Fault DC-bus voltage level is below the user set limit as given by Bus Undervoltage User Limit. For iTRAK power supply, this refers to the output (IDC) power buses. | • Verify voltage level of the incoming AC • Monitor AC power source for glitches or line droop • Install UPS on AC input • Increase Bus Undervoltage UL attribute value
3 | 35 | F35 | Bus Overvoltage Factory Limit Fault DC-bus voltage level is above the factory set limit. For iTRAK power supply, this refers to the input or output iTRAK power buses. Long DC bus cables can amplify voltage overshoots. The nn sub-code is defined as follows: | • Change the deceleration or motion profile • Unplug the shunt connector and measure the resistance of the shunt • Add an external shunt resistor or an active brake module
3 | 41 | F41 | Feedback Signal Noise FL The number of illegal state transitions of the motor AQB encoder feedback signals has exceeded a factory limit. | • Verify the motor feedback wiring is not open/shorted/ missing • Use shielded cables, route feedback away from potential noise sources • Check system grounds, replace motor/encoder
3 | 43 | F43 | Feedback Signal Loss FL (see Notes column) The detected voltage levels of the A/B channel signals from the feedback device are below the Feedback Signal Loss factory limit. The associated fault/alarm sub-code indicates which of the supported feedback channels is reporting this fault/alarm. The detected voltage levels of the A/B channel signals from the feedback device are below the Feedback Signal Loss factory limit. The associated fault/alarm sub-code indicates which of the supported feedback channels is reporting this fault/alarm. | • Verify the motor feedback wiring is not open/shorted/ missing • Use shielded cables, route feedback away from potential noise sources • Check system grounds, replace motor/encoder.
3 | 44 | F44 | Feedback Signal Loss UL (see Notes column) The detected voltage levels of the A/B channel signals from the feedback device are below the Feedback Signal Loss factory limit. The associated fault/alarm sub-code indicates which of the supported feedback channels is reporting this fault/alarm. The detected voltage levels of the A/B channel signals from the feedback device are below the Feedback Signal Loss user limit. The associated fault/alarm sub-code indicates which of the supported feedback channels is reporting this fault/alarm. | • Verify the motor feedback wiring is not open/shorted/ missing • Use shielded cables, route feedback away from potential noise sources • Check system grounds, replace motor/encoder.
3 | 45 | F45 | Motor Feedback Data Loss Factory Limit Fault The number of consecutive missed or corrupted serial data packets, or invalid position feedback values from the intelligent feedback device has exceeded a factory set limit. | • Check motor feedback cable and connector • Check motor power cable and feedback wire shields are secured correctly • Check motor frame is grounded correctly • Consult Possible Solutions for F 47
3 | 46 | F46 | Motor Feedback Data Loss User Limit Fault The number of consecutive missed or corrupted serial data packets from the intelligent feedback device has exceeded a user set limit. | • Check motor feedback cable and connector • Check motor power cable and feedback wire shields are secured correctly • Check motor frame is grounded correctly • Consult Possible Solutions for F 47
3 | 47 | F47 | Motor Feedback Device Failure Fault (Hiperface feedback) The Hiperface feedback device has detected an internal error. The nn sub-code is defined as follows: 01: INCORRECT ALIGNMENT DATA 02: INCORRECT INTERNAL ANGULAR OFFSET 03: DATA FIELD PARTITIONING TABLE DESTROYED 04: ANALOG LIMIT VALUES NOT AVAILABLE 05: INTERNAL I2C BUS INOPERATIVE 06: INTERNAL CHECKSUM ERROR 07: ENCODER RESET OCCURRED AS A RESULT OF PROGRAM MONITORING 08: COUNTER OVERFLOW 09: PARITY ERROR 10: CHECKSUM OF TRANSMITTED DATA IS INCORRECT 11: UNKNOWN COMMAND CODE 12: NUMBER OF TRANSMITTED DATA IS INCORRECT | • Check motor feedback cable for proper connectivity and continuity • Check motor phasing (U, V, W) and Hiperface feedback 15-pin wire connections at the drive • Review electrical noise reduction, bonding painted panels, and wire-braid bonding in the user manual • Cycle control power • Check feedback shield connection • Reduce shock and vibration to motor • Replace motor if fault continues
3 | 47 | F47 | Motor Feedback Device Failure Fault (Hiperface feedback) The Hiperface feedback device has detected an internal error. The nn sub-code is defined as follows: 13: TRANSMITTED COMMAND AGRUMENT IS NOT ALLOWED 14: THE SELECTED DATA FIELD MAY NOT BE WRITTEN TO 15: INCORRECT ACCESS CODE 16: SIZE OF SPECIFIED DATA FIELD CANNOT BE CHANGED 17: SPECIFIED WORD ADDRESS LIES OUTSIDE THE DATA FIELD 18: ACCESS TO NON-EXISTENT DATA FIELD 28: VALUE MONITORING OF THE ANALOG SIGNALS (process data) 29: TRANSMITTER CURRENT CRITICAL (contamination, transmitter breakage) 30: ENCODER TEMPERATURE CRITICAL 31: SPEED TOO HIGH, NO POSITION FORMATION POSSIBLE 32: SINGLETURN POSITION UNRELIABLE 33: MULTITURN POSITION ERROR 34: MULTITURN POSITION ERROR 35: MULTITURN POSITION ERROR | • Check motor feedback cable for proper connectivity and continuity • Check motor phasing (U, V, W) and Hiperface feedback 15-pin wire connections at the drive • Review electrical noise reduction, bonding painted panels, and wire-braid bonding in the user manual • Cycle control power • Check feedback shield connection • Reduce shock and vibration to motor • Replace motor if fault continues
3 | 49 | F49 | Brake Slip Exception Motor displacement exceeded the brake slip tolerance while the mechanical brake was engaged. | Check motor brake.
3 | 50 | F50 | Hardware Overtravel - Positive The axis has moved beyond the digital input travel limit in the positive direction. | Check digital input and axis position.
3 | 51 | F51 | Hardware Overtravel - Negative The axis has moved beyond the digital input travel limit in the negative direction. | Check digital input and axis position.
3 | 54 | F54 | Excessive Position Error Fault (see Notes column) The position error of the position control loop has exceeded the value given by Position Error Tolerance for a time period given by Position Error Tolerance Time. | • Check position loop tuning • Increase the feedforward gain • Verify sizing of the drive and motor • Check motor power wiring • Increase Position Error Tolerance and/or Position Error Tolerance Time attribute values
3 | 55 | F55 | Excessive Velocity Error Fault (see Notes column) The velocity error of the velocity control loop has exceeded the value given by Velocity Error Tolerance for a time period given by Velocity Error Tolerance Time. | • Check velocity loop tuning • Reduce acceleration • Verify sizing of the drive and motor • Check motor power wiring • Increase Velocity Error Tolerance and/or Velocity Error Tolerance Time attribute values
3 | 56 | F56 | Overtorque Limit Fault Motor torque has risen above user defined maximum torque level given by Overtorque Limit for a time period given by Overtorque Limit Time. | • Verify Torque Trim value • Verify motion profile • Verify sizing of the drive and motor • Increase Overtorque Limit and/or Overtorque Limit Time attribute values
3 | 57 | F57 | Undertorque Limit Fault Motor torque has dropped below user defined minimum torque level given by Undertorque Limit for a time period given by Undertorque Limit Time. | • Verify motion profile • Verify sizing of the drive and motor • Decrease Undertorque Limit and/or Undertorque Limit Time attribute values
3 | 61 | F61 | Enable Input Deactivated The hardware enable input was deactivated while the drive was enabled. | • Check drive enable input wiring • Un-assign Enable as a digital input source
Fault Type (Motion Device Axis Object Attribute 662) | Fault Code (Motion Device Axis Object Attribute 661) | Display Text | Fault | Corrective Actions
4 | 1 | Fc01 | Commutation Start Up Failure The self-sensing commutation startup algorithm failed | • Modify the self-sense attributes • Use shielded cables, route feedback away from potential noise sources • Slow down the profile • Check system grounds, replace the motor • Reduce load inertial and/or friction • Use a different commutation startup method • Check for mechanical obstruction
4 | 2 | Fc02 | Motor Voltage Mismatch Fault The configured voltage of the drive is greater than the motor rated voltage. For example, a 400V-class drive with a 200V-class motor. | • Set the drive voltage to a lower value if applicable for the module. • Use an appropriately matched drive. • Replace motor with one that matches the drive.
4 | 5 | Fc05 | Feedback Battery Loss The battery charge level is too low and encoder power has been removed resulting in loss of absolute position. | • Replace the battery and clear the fault. • Do not replace battery, clear fault and continue operating as single-turn feedback device.
4 | 6 | Fc06 | Feedback Battery Low The battery charge level is too low. This is intended as a warning that if encoder power is lost absolute feedback position could be lost. | • Replace battery, fault should get cleared automatically. • Do not replace battery. A battery loss would eventually occur which would impact multi-turn operation.
4 | 7 | Fc07 | Feedback Incremental Count Error Fault The periodic check of the incremental encoder position against the absolute encoder position or Hall edges (when available) indicates they are out of tolerance. | Verify the motor feedback wiring is correct and not open/ shorted/missing, use shielded cables, route feedback away from potential noise sources, check system grounds, replace motor/ encoder.
4 | 16 | Fc16 | Pwm Frequency Reduced PWM Carrier Frequency foldback due to excessive Junction Temperature. | • Modify the command profile to reduce speed or increase time. • Modify the command profile to reduce the duration of overload torque • Operate within the continuous power rating
4 | 26 | Fc26 | Runtime Error The drive firmware encountered an unrecoverable runtime error. | • Cycle control power • Check feedback device integrity • Reset the drive module • Return module for repair if fault continues
Fault Type (Motion Device Axis Object Attribute 662) | Fault Code (Motion Device Axis Object Attribute 675) | Display Text | Fault | Corrective Actions
2 | 1 | Ic01 | Smart Encoder Data Corruption The data stored in the encoder has a checksum error. | • Cycle control power • Return motor for repair if fault continues
2 | 2 | Ic02 | Motor Data Range Error A motor data attribute stored in the encoder is out of range. The nn sub-code is defined as follows: 01: DATA_RANGE_REV 02: DATA_RANGE_CONT_CURRENT 03: DATA_RANGE_PEAK_CURRENT 04: DATA_RANGE_RATED_POWER 05: DATA_RANGE_OVERLOAD_LIMIT 06: DATA_RANGE_THERMAL_CAPACITANCE 07: DATA_RANGE_THERMAL_RESISTANCE 08: DATA_RANGE_MOTOR_RESISTANCE 09: DATA_RANGE_MOTOR_INDUCTANCE 10: DATA_RANGE_INERTIA 11: DATA_RANGE_RATED_SPEED 12 DATA_RANGE_MAX_SPEED 13: DATA_RANGE_RATED_TORQUE 14: DATA_RANGE_TORQUE_CONST 15: DATA_RANGE_BACK_EMF_CONST 16: DATA_RANGE_POLE_PITCH | • Cycle control power • Return motor for repair if fault continues
2 | 4 | Ic04 | Feedback Absolute Overspeed Excessive speed was detected in the battery-backed encoder while power was off. | • Cycle control power • Check for shaft movement
2 | 6 | Ic06 | Feedback Absolute Startup Speed The absolute encoder was not able to accurately determine the position after powerup due to speed greater than 100 rpm. | • Make sure the motor shaft is not moving during power-up
2 | 20 | Ic20 | Unknown Module Fault The product code of the power board is invalid. | • Cycle control power • Reset the drive • Return drive for repair if fault continues
2 | 21 | Ic21 | Factory Configuration Error Factory configuration data is missing or invalid. | • Cycle control power • Reset the drive • Return drive for repair if fault continues
Fault Type (Motion Device Axis Object Attribute 665) | Fault Code (Motion Device Axis Object Attribute 664) | Display Text | Fault | Corrective Actions
1 | 1 | S01 | Axis Enable Input Fault - Start Inhibit When Enable Input Checking is enabled, the drive displays Axis Enable Input start inhibit when it detects the enable input is inactive and while the axis is in Starting/Running/ Testing/Hold sub-state of Stopped state. | • Confirm that the digital input assigned to the Enable is active • Check module enable input wiring • Check digital input assignments • Verify Gateway computer and Logix Designer application operation (applies to iTRAK power supply)
1 | 2 | S02 | Motor Not Configured The associated motor has not been properly configured for use. | • Verify motor configuration in the Logix Designer application.
1 | 3 | S03 | Feedback Not Configured The feedback has not been properly configured for use. | • Verify feedback configuration in the Logix Designer application.
1 | 4 | S04 | Commutation Not Configured - Standard Start Inhibit Associated permanent magnet motor commutation has not been configured for use. | • Verify that the proper motor feedback commutation alignment has been selected.
Fault Type (Motion Device Axis Object Attribute 665) | Fault Code (Motion Device Axis Object Attribute 664) | Display Text | Fault | Corrective Actions
2 | 4 | Sc04 | Torque Prove Configuration - Mfg Specific Start Inhibit When Torque Proving configuration is enabled, control mode, feedback mode, motor feedback type, and motor option configuration must be set properly. | • Verify that the proper axis configuration has been selected. • Verify that sufficient torque prove current has been configured.
2 | 5 | Sc05 | Start Inhibit – Safe Torque Off The safety function has disabled the power structure. | • Check safety input wiring • Check state of safety devices
Fault Type | Fault Code (Motion Device Axis Object Attribute 16) | Display Text | Fault | Corrective Actions
NODE FLT | 1 | nF01 | Control Connection Update Fault Several consecutive updates from the controller have been lost. | • Remove unnecessary network devices from the motion network • Change network topology so that fewer devices share common paths • Use high performance network equipment • Use shielded cables • Separate signal wiring from power wiring
NODE FLT | 2 | nF02 | Processor Watchdog Fault The power board or control board failed to update in a certain amount of time. | • Cycle control power • Return drive for repair if fault continues
NODE FLT | 5 | nF05 | Clock Skew Fault The controller time and the drive's system time are not the same. | • Cycle control power • Check controller and Ethernet switch operation
NODE FLT | 6 | nF06 | Lost Controller Connection Fault Communication with the controller has been lost. | • Check Ethernet connection • Check controller and Ethernet switch operation
NODE FLT | 7 | nF07 | Clock Sync Fault Drive's local clock has lost synchronization with controller's clock and was not able to resynchronize within allotted time. | • Check Ethernet connection • Check controller and Ethernet switch operation
NODE FLT | 9 | nF09 | Duplicate IP Address Fault Several consecutive updates from the controller have been lost. | • Select an IP address not already in use on the network
Fault Type | Fault Code (Motion Device Axis Object Attribute 17) | Display Text | Fault | Corrective Actions
NODE ALARM | 1 | nA01 | Control Connection Update Alarm Updates from the controller have been late. | • Remove unnecessary network devices from the motion network • Change network topology so that fewer devices share common paths • Use high performance network equipment • Use shielded cables • Separate signal wiring from power wiring
NODE ALARM | 3 | nA03 | Clock Jitter Alarm The sync variance has exceeded the sync threshold while the device is running in sync mode. | • Route the network cable away from potential noise sources • Reduce the number of devices on the EtherNet/IP network
NODE ALARM | 4 | nA04 | Clock Skew Alarm The controller time and the drive’s time are not the same. | • Check the Ethernet connection • Check controller and Ethernet switch operation
NODE ALARM | 5 | nA05 | Clock Sync Alarm Drive's local clock has lost synchronization with controller's clock for a short time during synchronous operation. | • Check the Ethernet connection • Check controller and Ethernet switch operation
Fault Type (Motion Device Axis Object Attribute 662) | Fault Code (Motion Device Axis Object Attribute 661) | Display Text | Fault | Corrective Actions
128 | 9 | SF09 | GuardStopInputFault Safe torque-off function input discrepancy. System does not allow motion. Safe torque-off input discrepancy is detected when safety inputs are in a different state for more than 1.0 second. | • Verify safety wiring and connections: – Wire terminations at safe torque-off (STO) connector – Cable/header not seated correctly – +24V power within specified limits • Check state of safety inputs. • Reset error and execute STO function to verify the function operates properly. • If error persists, remove the drive from service immediately and return to Rockwell Automation.

## Kinetix 5500 Fault Codes
Fault Type (Motion Device Axis Object Attribute 662) | Fault Code (Motion Device Axis Object Attribute 661) | Display Text | Fault | Corrective Action
3 | 2 | FLT S02 – MTR COMMUTATION | Motor Commutation Fault An illegal state transition of the motor hall-commutation feedback signals has been detected. | • Verify the motor hall feedback wiring is not open/shorted/missing • Use shielded cables, route feedback away from potential noise sources • Check system grounds, replace the motor
3 | 3 | FLT S03 – MTR OVERSPEED FL - 0 | Motor Overspeed Factory Limit Fault Motor speed has exceeded 125% of its maximum speed. | Check control loop tuning.
3 | 3 | FLT S03 – MTR OVERSPEED FL - 1 | Motor Overspeed Factory Limit Fault The output frequency has exceeded 590 Hz. | • Check control loop tuning • Reduce the velocity command
3 | 4 | FLT S04 – MTR OVERSPEED UL | Motor Overspeed User Limit Fault Motor speed has exceeded motor overspeed user limit. | • Check control loop tuning • Increase the Motor Overspeed UL attribute value
3 | 5 | FLT S05 – MTR OVERTEMP FL nn | Motor Overtemperature Factory Limit Fault Calculations based on the motor thermistor indicate that the motor factory temperature limit has been exceeded. The nn sub-code is defined as follows: 01: Motor Thermostat or Thermistor 02: Encoder Temperature Sensor | • Operate motor within continuous torque rating • Reduce motor ambient temperature • Add motor cooling Available only on Kinetix VP and MP-Series™ motors. Not supported on induction motors.
3 | 7 | FLT S07 – MTR OVERLOAD FL | Motor Thermal Overload Factory Limit Fault The motor thermal model has exceeded its factory set thermal capacity limit. | Modify the command profile to reduce speed or increase time.
3 | 8 | FLT S08 – MTR OVERLOAD UL | Motor Thermal Overload User Limit Fault The motor thermal model has exceeded the thermal capacity limit given by Motor Thermal Overload User Limit. | • Modify the command profile • Increase the Motor Thermal Overload UL attribute value
3 | 9 | FLT S09 – MTR PHASE LOSS | Motor Phase Loss Torque Prove function detected motor current below a limit set by Torque Prove Current Limit. | Check motor connections.
3 | 10 | FLT S10 – INV OVERCURRENT | Inverter Overcurrent Fault Inverter current has exceeded the instantaneous current limit (determined by hardware). | • Check motor power cable for shorts • Verify motor windings are not shorted • Verify motor power wire gauge • Operate within the continuous power rating • Reduce acceleration times. Modify the command profile to reduce speed or increase time
3 | 11 | FLT S11 – INV OVERTEMP FL | Inverter Overtemperature Factory Limit Fault The measured inverter temperature has exceeded the factory set temperature limit. | • Modify the command profile to reduce speed or increase time • Reduce drive ambient temperature • Verify airflow through drive is not obstructed
3 | 13 | FLT S13 – INV OVERLOAD FL | Inverter Thermal Overload Factory Limit Fault The thermal capacity of the inverter has exceeded the factory set limit. | Modify the command profile to reduce speed or increase time.
3 | 14 | FLT S14 – INV OVERLOAD UL | Inverter Thermal Overload User Limit Fault The thermal capacity of the inverter has exceeded the user set limit given by the inverter Thermal Overload User Limit. | • Modify the command profile to reduce speed or increase time • Increase the Inverter Thermal Overload UL attribute value
3 | 15 | FLT S15 – CONV OVERCURRENT | Converter Overcurrent Fault The measured converter current has exceeded the factory set current limit. | • Reduce acceleration times of all drives sharing the DC bus, reduce number of shared DC follower drives • Reduce number of capacitor modules
3 | 16 | FLT S16 – GROUND CURRENT | Ground Current Factory Limit Fault The sensing circuitry in the power stage has detected excessive ground current. | • Check motor power wiring; check power cable for shorts • Replace motor if the fault persists • Check DC-bus wiring if using a capacitor module
3 | 18 | FLT S18 – CONV OVERTEMP FL | Converter OverTemp Factory Limit Fault The measured converter temperature has exceeded the factory set temperature limit. | • Reduce number of shared DC follower drives • Modify the command profile to reduce speed or increase time • Reduce drive ambient temperature • Verify airflow through drive is not obstructed
3 | 20 | FLT S20 – CONV OVERLOAD FL | Converter Thermal Overload Factory Limit Fault The converter thermal model indicates that the temperature has exceeded the factory set capacity limit of 110%. | • Reduce number of shared DC follower drives • Reduce duty-cycle of commanded motion
3 | 21 | FLT S21 – CONV OVERLOAD UL | Converter Thermal Overload User Limit Fault The converter thermal model indicates that the temperature has exceeded the limit given by Converter Thermal Overload User Limit. | • Reduce number of shared DC follower drives • Reduce duty-cycle of commanded motion • Increase the Converter Thermal Overload UL attribute value
3 | 23 | FLT S23 – AC PHASE LOSS | AC Single Phase Loss Fault A single AC input phase was lost while the drive was enabled. | Check AC input voltage on all phases.
3 | 25 | FLT S25 – CONV PRECHARGE FAILURE | Converter Pre-charge Failure Fault The pre-charge circuit monitoring algorithm detected that the DC bus did not reach a factory set voltage level after charging for a period of time or the DC-bus voltage is too high. | • Check AC input voltage on all phases • Check input power wiring • Check if any inverter or motor is shorted to ground • Replace drive if fault persists • Check multi-axis shared-bus configuration
3 | 29 | FLT S29 – BUS REG OVERLOAD FL | Bus Regulator Thermal Overload Factory Limit Fault The shunt thermal model has exceeded its factory set thermal capacity limit. | • Modify the duty cycle of the application • Add external shunt for additional capacity • Add capacitor module
3 | 30 | FLT S30 – BUS REG OVERLOAD UL | Bus Regulator Thermal Overload User Limit Fault The shunt thermal model has exceeded the thermal capacity limit given by Bus Regulator Thermal Overload User Limit. | • Modify the duty cycle of the application • Add external shunt for additional capacity • Increase the Bus Regulator Thermal Overload UL attribute value • Add capacitor module
3 | 31 | FLT S31 – BUS REG FAILURE | Bus Regulator Failure The shunt circuit has detected the shunt resistor is shorted. | • Check for shorts in the shunt connector • Unplug the shunt connector and measure the resistance of the shunt • Replace drive if shunt resistor is shorted
3 | 33 | FLT S33 – BUS UNDERVOLT FL | Bus Undervoltage Factory Limit Fault DC Bus voltage level is below the factory set limit as determined by the configured input voltage. | • Verify voltage level of the incoming AC • Monitor AC power source for glitches or line droop • Install UPS on AC input
3 | 34 | FLT S34 – BUS UNDERVOLT UL | Bus Undervoltage User Limit Fault DC Bus voltage level is below the user set limit as given by Bus Undervoltage User Limit. | • Verify voltage level of the incoming AC • Monitor AC power source for glitches or line droop • Install UPS on AC input • Increase Bus Undervoltage UL attribute value
3 | 35 | FLT S35 – BUS OVERVOLT FL | Bus Overvoltage Factory Limit Fault DC Bus voltage level is above the factory set limit as determined by the configured input voltage. | • Change the deceleration or motion profile of all drives connected to the DC bus • Unplug the shunt connector and measure the resistance of the shunt • Replace drive if shunt resistor is open
3 | 39 | FLT S39 – BUS POWER LEAKAGE | Bus Power Leakage Fault Measured converter power exceeded estimated inverter output power by more than a factory limit. | • Check bus power sharing configuration attribute • Check AC input and DC bus-sharing connections
3 | 45 | FLT S45 – FDBK COMM FL | Motor Feedback Data Loss Factory Limit Fault The number of consecutive missed or corrupted serial data packets, or invalid position feedback values from the intelligent feedback device has exceeded a factory set limit. | • Check motor feedback cable and connector • Check motor power cable and feedback wire shields are secured correctly • Check motor frame is grounded correctly • Consult Possible Solutions for FLT S47
3 | 47 | FLT S47 – FDBK DEVICE FAILURE nn=01…37 | Motor Feedback Device Failure Fault (DSL feedback) The feedback device has detected an internal error. The nn sub-code is defined as follows: 01: ACCELERATION OVERFLOW 04: TRACKING FILTER ERROR 05: VECTOR LENGTH ERROR 06: COUNTER ERROR 07: SYNCHRONIZATION ERROR 16: SINGLE TURN ERROR 17: MULTI TURN AMPLITUDE ERROR 18: MULTI TURN SYNC ERROR 19: MULTI TURN VECTOR LENGTH ERROR 35: STANDARD PARAMETER ERROR 36: INTERNAL COMMUNICATION ERROR1 37: INTERNAL COMMUNICATION ERROR2 | • Check motor feedback cable for proper connectivity and continuity • Check motor phasing (U, V, W) and DSL feedback 2-pin wire connections at the drive • Review electrical noise reduction, bonding painted panels, and wire-braid bonding in the user manual • Cycle control power • Check feedback shield connection • Reduce shock and vibration to motor • Upgrade firmware, revision 2.008 or later • Replace motor if fault continues
3 | 47 | FLT S47 – FDBK DEVICE FAILURE nn=38…88 | Motor Feedback Device Failure Fault (DSL feedback) The feedback device has detected an internal error. The nn sub-code is defined as follows: 38: INTERNAL SYSTEM ERROR 48: CRITICAL TEMPERATURE 49: CRITICAL LED CURRENT 50: CRITICAL SUPPLY VOLTAGE 51: CRITICAL SPEED 52: CRITICAL ACCELERATION 53: COUNTER OVERFLOW 54: INTERNAL MONITORING ERROR 66: INTERNAL RESOURCE ACCESS ERROR For the 2198-H2DCK feedback converter kit, a Motion Axis Fault Reset is required and can take up to 30 seconds to complete. Cycling control power does not always fix the error. 88: POSITION OUT OF RANGE A control power cycle is required to reset the fault. | • Check motor feedback cable for proper connectivity and continuity • Check motor phasing (U, V, W) and DSL feedback 2-pin wire connections at the drive • Review electrical noise reduction, bonding painted panels, and wire-braid bonding in the user manual • Cycle control power • Check feedback shield connection • Reduce shock and vibration to motor • Upgrade firmware, revision 2.008 or later • Replace motor if fault continues
3 | 47 | FLT S47 – FDBK DEVICE FAILURE nn=01…12 | Motor Feedback Device Failure Fault (Hiperface feedback) The Hiperface feedback device has detected an internal error. The nn sub-code is defined as follows: 01: INCORRECT ALIGNMENT DATA 02: INCORRECT INTERNAL ANGULAR OFFSET 03: DATA FIELD PARTITIONING TABLE DESTROYED 04: ANALOG LIMIT VALUES NOT AVAILABLE 05: INTERNAL I2C BUS INOPERATIVE 06: INTERNAL CHECKSUM ERROR 07: ENCODER RESET OCCURRED AS A RESULT OF PROGRAM MONITORING 08: COUNTER OVERFLOW 09: PARITY ERROR 10: CHECKSUM OF TRANSMITTED DATA IS INCORRECT 11: UNKNOWN COMMAND CODE 12: NUMBER OF TRANSMITTED DATA IS INCORRECT | • Check motor feedback cable for proper connectivity and continuity • Check motor phasing (U, V, W) and Hiperface feedback 15-pin wire connections at the drive • Review electrical noise reduction, bonding painted panels, and wire-braid bonding in the user manual • Cycle control power • Check feedback shield connection • Reduce shock and vibration to motor • Upgrade firmware, revision 2.008 or later • Replace motor if fault continues
3 | 47 | FLT S47 – FDBK DEVICE FAILURE nn=13…35 | Motor Feedback Device Failure Fault (Hiperface feedback) The Hiperface feedback device has detected an internal error. The nn sub-code is defined as follows: 13: TRANSMITTED COMMAND AGRUMENT IS NOT ALLOWED 14: THE SELECTED DATA FIELD MAY NOT BE WRITTEN TO 15: INCORRECT ACCESS CODE 16: SIZE OF SPECIFIED DATA FIELD CANNOT BE CHANGED 17: SPECIFIED WORD ADDRESS LIES OUTSIDE THE DATA FIELD 18: ACCESS TO NON-EXISTENT DATA FIELD 28: VALUE MONITORING OF THE ANALOG SIGNALS (process data) 29: TRANSMITTER CURRENT CRITICAL (contamination, transmitter breakage) 30: ENCODER TEMPERATURE CRITICAL 31: SPEED TOO HIGH, NO POSITION FORMATION POSSIBLE 32: SINGLETURN POSITION UNRELIABLE 33: MULTITURN POSITION ERROR 34: MULTITURN POSITION ERROR 35: MULTITURN POSITION ERROR | • Check motor feedback cable for proper connectivity and continuity • Check motor phasing (U, V, W) and Hiperface feedback 15-pin wire connections at the drive • Review electrical noise reduction, bonding painted panels, and wire-braid bonding in the user manual • Cycle control power • Check feedback shield connection • Reduce shock and vibration to motor • Upgrade firmware, revision 2.008 or later • Replace motor if fault continues
3 | 49 | FLT S49 – BRAKE SLIP FLT | Brake Slip Exception The brake proving function detected that motor displacement exceeded the brake slip tolerance while the mechanical brake was engaged. | Check motor brake.
3 | 50 | FLT S50 – POS HW OTRAVEL | Hardware Overtravel - Positive The axis has moved beyond the digital input travel limit in the positive direction. | Check digital input and axis position.
3 | 51 | FLT S51 – NEG HW OTRAVEL | Hardware Overtravel - Negative The axis has moved beyond the digital input travel limit in the negative direction. | Check digital input and axis position.
3 | 54 | FLT S54 – POSN ERROR Does not apply to induction motors in frequency control mode. | Excessive Position Error Fault The position error of the position control loop has exceeded the value given by Position Error Tolerance for a time period given by Position Error Tolerance Time. | • Check position loop tuning • Increase the feedforward gain • Verify sizing of the drive and motor • Check motor power wiring • Increase Position Error Tolerance and/or Position Error Tolerance Time attribute values
3 | 55 | FLT S55 – VEL ERROR Does not apply to induction motors in frequency control mode. | Excessive Velocity Error Fault The velocity error of the velocity control loop has exceeded the value given by Velocity Error Tolerance for a time period given by Velocity Error Tolerance Time. | • Check velocity loop tuning • Reduce acceleration • Verify sizing of the drive and motor • Check motor power wiring • Increase Velocity Error Tolerance and/or Velocity Error Tolerance Time attribute values
3 | 56 | FLT S56 – OVERTORQUE LIMIT Does not apply to induction motors in frequency control mode. | Overtorque Limit Fault Motor torque has risen above user defined maximum torque level given by Overtorque Limit for a time period given by Overtorque Limit Time. | • Verify Torque Trim value • Verify motion profile • Verify sizing of the drive and motor • Increase Overtorque Limit and/or Overtorque Limit Time attribute values
3 | 57 | FLT S57 – UNDERTORQUE LIMIT Does not apply to induction motors in frequency control mode. | Undertorque Limit Fault Motor torque has dropped below user defined minimum torque level given by Undertorque Limit for a time period given by Undertorque Limit Time. | • Verify motion profile • Verify sizing of the drive and motor • Decrease Undertorque Limit and/or Undertorque Limit Time attribute values
Fault Type (Motion Device Axis Object Attribute 662) | Fault Code (Motion Device Axis Object Attribute 661) | Display Text | Fault | Corrective Action
4 | 2 | FLT M02 – MOTOR VOLTAGE | Motor Voltage Mismatch Fault The configured voltage of the drive is greater than the motor rated voltage. For example, a 400V-class drive with a 200V-class motor. | Set the drive voltage to a lower value or replace motor with voltage rating that matches the drive.
4 | 25 | FLT M25 – DC COMMON BUS | DC Common Bus Fault AC power was detected by the drive while configured for shared DC operation. | • Check the drive power configuration from controller • Check wiring
4 | 26 | FLT M26 – RUNTIME ERROR | Runtime Error The drive firmware encountered an unrecoverable runtime error. | • Cycle control power • Reset the drive • Return drive for repair if fault continues
4 | 28 | FLT M28 – SAFETY COMM (2198-Hxxx-ERS2 drives only) | Safety Module Communication Error Communication with the safety hardware within the drive has failed. | • Cycle control power • Reset the drive • Return drive for repair if fault continues
Fault Type (Motion Device Axis Object Attribute 662) | Fault Code (Motion Device Axis Object Attribute 675) | Display Text | Fault | Action
2 | 1 | INIT FLT M01 – ENCODER DATA | Smart Encoder Data Corruption The data stored in the encoder has a checksum error. | • Cycle control power • Return motor for repair if fault continues
2 | 2 | INIT FLT M02 – MTR DATA RANGE nn | Motor Data Range Error A motor data attribute stored in the encoder is out of range. The nn sub-code is defined as follows: 01: DATA_RANGE_REV 02: DATA_RANGE_CONT_CURRENT 03: DATA_RANGE_PEAK_CURRENT 04: DATA_RANGE_RATED_POWER 05: DATA_RANGE_OVERLOAD_LIMIT 06: DATA_RANGE_THERMAL_CAPACITANCE 07: DATA_RANGE_THERMAL_RESISTANCE 08: DATA_RANGE_MOTOR_RESISTANCE 09: DATA_RANGE_MOTOR_INDUCTANCE 10: DATA_RANGE_INERTIA 11: DATA_RANGE_RATED_SPEED 12 DATA_RANGE_MAX_SPEED 13: DATA_RANGE_RATED_TORQUE 14: DATA_RANGE_TORQUE_CONST 15: DATA_RANGE_BACK_EMF_CONST 16: DATA_RANGE_POLE_PITCH | • Cycle control power • Return motor for repair if fault continues
2 | 3 | INIT FLT M03 – MTR ENC STARTUP | Motor Feedback Communication Startup Communication with the encoder could not be established. | • Cycle control power • Check motor feedback connector • Check motor power and feedback shield terminations on the drive • Return motor for repair if fault continues
2 | 14 | INIT FLT M14 – SAFETY FIRMWARE | Invalid Safety Firmware The loaded Safety firmware is not compatible with the drive firmware. | • Cycle control power • Update the drive firmware • Return drive for repair if fault continues
2 | 20 | INIT FLT M20 – UNKNOWN MODULE | Unknown Module The product code of the power board is invalid. | • Cycle control power • Reset the drive • Return drive for repair if fault continues
2 | 21 | INIT FLT M21 – FACTORY CONFIG | Factory Configuration Error Factory configuration data is missing or invalid | • Cycle control power • Reset the drive • Return drive for repair if fault continues
Fault Type (Motion Device Axis Object Attribute 665) | Fault Code (Motion Device Axis Object Attribute 664) | Display Text | Fault | Action
1 | 2 | INHIBIT S02 – MTR NOT CONFIG | Motor Not Configured The motor has not been properly configured for use. | Verify motor configuration in the Logix Designer application.
1 | 3 | INHIBIT S03 – FEEDBACK NOT CONFIG | Feedback Not Configured The feedback has not been properly configured for use. | Verify feedback configuration in the Logix Designer application.
1 | 4 | INHIBIT S04 – COMMUTATION NOT CONFIGURED | Commutation Not Configured - Standard Start Inhibit Associated permanent magnet motor commutation has not been configured for use. | Verify that the proper motor feedback commutation alignment has been selected.
1 | 5 | INHIBIT S05 – SAFE TORQUE OFF ACTIVE | Safe Torque Off Active The safety function has disabled the power structure. | • Check SO.SafeTorqueOff bit of safety connection. • Check if Reset is required (SI.ResetRequired on safety connection, Axis.SafetyResetRequiredStatus on motion connection) if so, toggle the SO.Reset bit on the safety connection. • Check that there is an active safety connection and the safety controller is in run mode. • Check for safety faults. Clear safety fault condition, if required.
Fault Type (Motion Device Axis Object Attribute 665) | Fault Code (Motion Device Axis Object Attribute 664) | Display Text | Fault | Action
2 | 4 | INHIBIT M04 – PROVING CONFIG | Torque Prove Configuration - Mfg Specific Start Inhibit When Torque Proving configuration is enabled, control mode, feedback mode, motor feedback type, and motor option configuration must be set properly. | • Verify that the proper axis configuration has been selected. • Verify that sufficient torque prove current has been configured.
2 | 5 | INHIBIT M05 – SAFE TORQUE OFF | Start Inhibit – Safe Torque Off The safety function has disabled the power structure. | • Check safety input wiring • Check state of safety devices
Fault Type | Fault Code (Motion Device Axis Object Attribute 16) | Display Text | Fault | Action
NODE FLT | 1 | NODE FLT 01 – LATE CTRL UPDATE | Control Connection Update Fault Several consecutive updates from the controller have been lost. | • Remove unnecessary network devices from the motion network • Change network topology so that fewer devices share common paths • Use high performance network equipment • Use shielded cables • Separate signal wiring from power wiring
NODE FLT | 2 | NODE FLT 02 – PROC WATCHDOG nn | Processor Watchdog Fault The processor on the power board or control board failed to update in a certain amount of time. The Possible Solutions are the same for all nn sub-codes. | • Cycle control power • Return drive for repair if fault continues
NODE FLT | 3 | NODE FLT 03 – HARDWARE 00 | Hardware Fault -PwrIF Communication with the power board could not be established. | • Cycle control power • Update the drive firmware • Return drive for repair if fault continues
NODE FLT | 3 | NODE FLT 03 – HARDWARE 02 | Hardware Fault - DSL Communication with the encoder could not be established. | • DSL feedback wiring is incorrect (check against wiring diagram) • DSL feedback wiring is shorted or open • DSL feedback cable is defective • Kinetix VP motor feedback device is defective • Cycle power • Return drive for repair if fault continues
NODE FLT | 3 | NODE FLT 03 – HARDWARE 03 | DSL Internal Hardware Fault A DSL hardware error internal to the drive was detected. | • Check DSL feedback device, wiring, and cable • Cycle power • Return drive for repair if fault continues
NODE FLT | 3 | NODE FLT 03 – HARDWARE 04 | Hardware Fault - Board Compatibility The control and power boards are incompatible. | Return drive for repair if fault continues
NODE FLT | 5 | NODE FLT 05 – CLOCK SKEW FLT | Clock Skew Fault The controller time and the drive's system time are not the same. | • Cycle control power • Check controller and Ethernet switch operation
NODE FLT | 6 | NODE FLT 06 – LOST CTRL CONN | Lost Controller Connection Fault Communication with the controller has been lost. | • Check Ethernet connection • Check controller and Ethernet switch operation
NODE FLT | 7 | NODE FLT 07 – CLOCK SYNC | Clock Sync Fault Drive's local clock has lost synchronization with controller's clock and was not able to resynchronize within allotted time. | • Check Ethernet connection • Check controller and Ethernet switch operation
NODE FLT | 9 | NODE FLT 09 – DUPLICATE IP ADDRESS | Duplicate IP Address Fault Several consecutive updates from the controller have been lost. | Select an IP address not already in use on the network
Fault Type | Fault Code (Motion Device Axis Object Attribute 17) | Display Text | Fault | Action
NODE ALARM | 1 | NODE ALARM 01 – LATE CTRL UPDATE | Control Connection Update Alarm Updates from the controller have been late. | • Remove unnecessary network devices from the motion network • Change network topology so that fewer devices share common paths • Use high performance network equipment • Use shielded cables • Separate signal wiring from power wiring
NODE ALARM | 3 | NODE ALARM 03 – CLOCK JITTER | Clock Jitter Alarm The sync variance has exceeded the sync threshold while the device is running in sync mode. | • Check the Ethernet connection • Check controller and Ethernet switch operation
NODE ALARM | 4 | NODE ALARM 04 – CLOCK SKEW ALARM | Clock Skew Alarm The controller time and the drive’s time are not the same. | • Check the Ethernet connection • Check controller and Ethernet switch operation
NODE ALARM | 5 | NODE ALARM 05 – CLOCK SYNC ALARM | Clock Sync Alarm Drive's local clock has lost synchronization with controller's clock for a short time during synchronous operation. | • Check the Ethernet connection • Check controller and Ethernet switch operation
Fault Type (Motion Device Axis Object Attribute 662) | Fault Code (Motion Device Axis Object Attribute 661) | Display Text | Fault | Action
128 | 9 | SAFE FLT 09 - SS IN | GuardStopInputFault Safe torque-off function mismatch. System does not allow motion. Safe torque-off mismatch is detected when safety inputs are in a different state for more than 1.0 second or safety inputs re-trigger quicker than 1.0 second. | • Verify safety wiring and connections: – Wire terminations at safe torque-off (STO) connector – Cable/header not seated correctly – +24V power • Check state of safety inputs. • Reset error and run proof test. • If error persists, return the drive to Rockwell Automation.
Fault Type (Motion Device Axis Object Attribute 662) | Fault Code (Motion Device Axis Object Attribute 661) | Display Text | Fault | Action
7 | 1 | SAFE FLT S01- Safety Core Internal | Safety Core Internal Drive safety diagnostic detected internal STO design failure. | • Cycle control power • Return drive for repair if fault continues
7 | 3 | SAFE FLT S03- Safe Torque Off | Safe Torque Off Drive safety diagnostic detected internal STO design failure. | • Cycle control power • Execute STO function • Return drive for repair if fault continues

## Kinetix 5700 Fault Codes
Fault Type (Motion Device Axis Object Attribute 662) | Fault Code (Motion Device Axis Object Attribute 661) | Display Text | Fault | Corrective Action | Module
3 | 2 | FLT S02 – MTR COMMUTATION | Motor Commutation Fault An illegal state transition of the motor hall- commutation feedback signals has been detected. | • Verify the motor hall feedback wiring is not open/ shorted/missing • Use shielded cables, route feedback away from potential noise sources • Check system grounds, replace the motor | Inverters
3 | 3 | FLT S03 – MTR OVERSPEED FL - 0 | Motor Overspeed Factory Limit Fault Motor speed has exceeded 125% of its maximum speed. | Check control loop tuning. | Inverters
3 | 3 | FLT S03 – MTR OVERSPEED FL - 1 | Motor Overspeed Factory Limit Fault The output frequency has exceeded 590 Hz. | • Check control loop tuning • Reduce the velocity command | Inverters
3 | 4 | FLT S04 – MTR OVERSPEED UL | Motor Overspeed User Limit Fault Motor speed has exceeded motor overspeed user limit. | • Check control loop tuning • Increase the Motor Overspeed UL attribute value | Inverters
3 | 5 | FLT S05 – MTR OVERTEMP FL nn | Motor Overtemperature Factory Limit Fault Calculations based on the motor thermistor indicate that the motor factory temperature limit has been exceeded. The nn sub-code is defined as follows: 01: Motor Thermostat or Thermistor 02: Encoder Temperature Sensor | • Operate motor within continuous torque rating • Reduce motor ambient temperature • Add motor cooling Available only on Kinetix VP and MP-Series™ motors. Not supported on induction motors. | Inverters
3 | 7 | FLT S07 – MTR OVERLOAD FL | Motor Thermal Overload Factory Limit Fault The motor thermal model has exceeded its factory set thermal capacity limit. | Modify the command profile to reduce speed or increase time. | Inverters
3 | 8 | FLT S08 – MTR OVERLOAD UL | Motor Thermal Overload User Limit Fault The motor thermal model has exceeded the thermal capacity limit given by Motor Thermal Overload User Limit. | • Modify the command profile • Increase the Motor Thermal Overload UL attribute value | Inverters
3 | 9 | FLT S09 – MTR PHASE LOSS | Motor Phase Loss Torque Prove function detected motor current below a limit set by Torque Prove Current Limit. | Check motor connections. | Inverters
3 | 10 | FLT S10 – INV OVERCURRENT | Inverter Overcurrent Fault Inverter current has exceeded the instantaneous current limit (determined by hardware). | • Check motor power cable for shorts • Verify motor windings are not shorted • Verify motor power wire gauge • Operate within the continuous power rating • Reduce acceleration times. Modify the command profile to reduce speed or increase time | Inverters
3 | 11 | FLT S11 – INV OVERTEMP FL | Inverter Overtemperature Factory Limit Fault The measured inverter temperature has exceeded the factory set temperature limit. | • Modify the command profile to reduce speed or increase time • Reduce drive ambient temperature • Verify airflow through drive is not obstructed | Inverters
3 | 13 | FLT S13 – INV OVERLOAD FL | Inverter Thermal Overload Factory Limit Fault The thermal capacity of the inverter has exceeded the factory set limit. | Modify the command profile to reduce speed or increase time. | Inverters
3 | 14 | FLT S14 – INV OVERLOAD UL | Inverter Thermal Overload User Limit Fault The thermal capacity of the inverter has exceeded the user set limit given by the inverter Thermal Overload User Limit. | • Modify the command profile to reduce speed or increase time • Increase the Inverter Thermal Overload UL attribute value | Inverters
3 | 15 | FLT S15 – CONV OVERCURRENT nn All modules in the same bus group assert a Bus Power Sharing Exception if they are enabled. | Converter Overcurrent Fault The measured converter current has exceeded the factory set current limit. The nn sub-code is defined as follows: 05: Drive loading exceeds converter peak capacity. 06: Hardware overcurrent detected | • Reduce acceleration times of all drives sharing the DC bus, reduce number of shared DC follower drives • Reduce number of capacitor modules • Verify iTRAK power supply requirements • Check Regen BS wiring for shorts | DC-bus power supply Regenerative bus supply iTRAK power supply
3 | 16 | FLT S16 – GROUND CURRENT FL All modules in the same bus group assert a Bus Power Sharing Exception if they are enabled. | Ground Current Factory Limit Fault The sensing circuitry in the power stage has detected excessive ground current. | • Check motor power wiring; check power cable for shorts • Replace motor if the fault persists • Check DC-bus wiring if using a capacitor module | Single-axis inverter DC-bus power supply Regenerative bus supply
3 | 17 | FLT S17 – GROUND CURRENT UL All modules in the same bus group assert a Bus Power Sharing Exception if they are enabled. | Ground Current User Limit Fault The sensing circuitry in the power stage has detected excessive ground current. | • Check motor power wiring; check power cable for shorts • Replace motor if the fault persists, check user limits • Check DC bus wiring if using a capacitor module • Modify the converter ground current user limit | Regenerative bus supply
3 | 18 | FLT S18 – CONV OVERTEMP FL nn | Converter OverTemp Factory Limit Fault The measured converter temperature has exceeded the factory set temperature limit. The nn sub-code is defined as follows: 02: IGBT junction temperature limit is exceeded. 08: Inductor thermal switch 09: Damping resistor thermal switch | • Reduce the number of drives in the same bus group • Modify the command profile of inverters in the same bus group to reduce speed or increase time • For sub-code 02, reduce drive ambient temperature • For sub-code 02, verify airflow through drive is not obstructed • For sub-codes 08 or 09, check ac line voltage for notching – Add isolation from notching source, if present. • For sub-codes 08 or 09, check for high frequency (>60 Hz) current on AC input with the converter disabled – Add line reactor, if present. • Verify iTRAK power supply requirements | DC-bus power supply Regenerative bus supply iTRAK power supply
3 | 20 | FLT S20 – CONV OVERLOAD FL All modules in the same bus group assert a Bus Power Sharing Exception if they are enabled. | Converter Thermal Overload Factory Limit Fault The converter thermal model has exceeded its factory set thermal capacity limit. | • Reduce the number of drives in the same bus group • Reduce duty-cycle of commanded motion • Verify iTRAK power supply requirements | DC-bus power supply Regenerative bus supply iTRAK power supply
3 | 21 | FLT S21 – CONV OVERLOAD UL | Converter Thermal Overload User Limit Fault The converter thermal model indicates that the temperature has exceeded the limit given by the Converter Thermal Overload User Limit. | • Reduce the number of drives in the same bus group • Reduce duty-cycle of commanded motion • Increase the Converter Thermal Overload UL attribute value • Verify iTRAK power supply requirements | DC-bus power supply Regenerative bus supply iTRAK power supply
3 | 22 | FLT S22 – AC POWER LOSS | Converter AC Power Loss Fault Three phase open circuit detected on converter AC input while the drive power structure was enabled. | Check converter AC input voltage on all phases | Inverters Regenerative bus supply
3 | 23 | FLT S23 – AC PHASE LOSS All modules in the same bus group assert a Bus Power Sharing Exception if they are enabled. | Converter AC Single Phase Loss Fault A single AC input phase was lost. | Check AC input voltage on all phases. | DC-bus power supply Regenerative bus supply
3 | 25 | FLT S25 – CONV PRECHARGE FAILURE All modules in the same bus group assert a Bus Power Sharing Exception if they are enabled. | Pre-charge Failure Fault The pre-charge circuit monitoring algorithm detected that the DC bus did not reach a factory set voltage level after charging for a period of time or the DC-bus voltage is too high. | • Check AC input voltage on all phases • Check input power wiring • Check if any inverter or motor is shorted to ground • Replace power supply or drive module if fault persists • Verify iTRAK power supply cable wiring • Make sure total bus capacitance is less than the maximum rated | DC-bus power supply Regenerative bus supply iTRAK power supply
3 | 27 | FLT S27 – BUS REG OVERTEMP FL All modules in the same bus group assert a Bus Power Sharing Exception if they are enabled. | Bus Regulator Overtemperature Factory Limit Fault The digital input assigned to the shunt thermal switch OK is asserted LOW. | • Check the digital input wiring • Check the digital input assignments • Check the shunt power configuration in Logix Designer • Reduce regenerative energy dissipation of the application • Add a larger external shunt resistor or active brake module • Add an external active shunt with a higher power rating | Inverters DC-bus power supply Regenerative bus supply
3 | 29 | FLT S29 – BUS REG OVERLOAD FL All modules in the same bus group assert a Bus Power Sharing Exception if they are enabled. | Bus Regulator Thermal Overload Factory Limit Fault The shunt thermal model has exceeded its factory set thermal capacity limit. | • Modify the duty cycle of the application • Add external shunt for additional capacity • Add capacitor module | DC-bus power supply
3 | 30 | FLT S30 – BUS REG OVERLOAD UL | Bus Regulator Thermal Overload User Limit Fault The shunt thermal model has exceeded the thermal capacity limit given by Bus Regulator Thermal Overload User Limit. | • Modify the duty cycle of the application • Add external shunt for additional capacity • Increase the Bus Regulator Thermal Overload UL attribute value • Add capacitor module | DC-bus power supply
3 | 31 | FLT S31 – BUS REG FAILURE | Bus Regulator Failure The shunt circuit has detected that the shunt resistor is shorted. | • Check for shorts in the shunt connector • Unplug the shunt connector and measure the resistance of the shunt • Replace power supply if shunt resistor is shorted | DC-bus power supply
3 | 32 | FLT S32 – BUS MODULE FAILURE nn | Bus Module Failure The digital input assigned to capacitor/bus conditioner module OK is asserted LOW. The nn sub-code is defined as follows: 01: Capacitor module 02: DC-bus conditioner module | • Check the digital input wiring • Check the digital input assignments • Replace the accessory module, if necessary | Inverters DC-bus power supply Regenerative bus supply
3 | 33 | FLT S33 – BUS UNDERVOLT FL | Bus Undervoltage Factory Limit Fault DC Bus voltage level is below the factory set limit. | • Verify voltage level of the incoming AC • Monitor AC power source for glitches or line droop • Install UPS on AC input | Inverters iTRAK power supply
3 | 34 | FLT S34 – BUS UNDERVOLT UL | Bus Undervoltage User Limit Fault DC-bus voltage level is below the user set limit as given by Bus Undervoltage User Limit. For iTRAK power supply, this refers to the output (IDC) power buses. | • Verify voltage level of the incoming AC • Monitor AC power source for glitches or line droop • Install UPS on AC input • Increase Bus Undervoltage UL attribute value | Inverters
3 | 35 | FLT S35 – BUS OVERVOLT FL nn | Bus Overvoltage Factory Limit Fault DC-bus voltage level is above the factory set limit. For iTRAK power supply, this refers to the input or output iTRAK power buses. Long DC bus cables can amplify voltage overshoots. The nn sub-code is defined as follows: 01: Excessive Regen | • Change the deceleration or motion profile of some or all of the drives connected to the DC bus • Unplug the shunt connector and measure the resistance of the shunt • Add an external shunt resistor or an active brake module • Replace DC-bus power supply if shunt resistor is open • Verify iTRAK power supply cable wiring | Inverters DC-bus power supply Regenerative bus supply iTRAK power supply
3 | 37 | FLT S37 – BUS POWER LOSS When the Power Loss Threshold Attribute (ID#628) is set to zero, the default value of 23.1% is used, which is equivalent to 150V DC allowable DC-bus voltage droop from nominal (650V DC). To calculate the percentage, use the following formula: Power Loss Threshold Attribute% = (650V DC - Allowable Voltage Drop)/(650V DC)•100%. | Bus Power Loss Fault The DC-bus voltage level is below the bus power loss threshold for more than 50 ms. | • Verify voltage level of the incoming AC • Increase the Power Loss Threshold Attribute • Monitor AC power source for glitches or line droop • Install UPS on AC input | Inverters
3 | 38 | FLT S38 – FUSE BLOWN nn=00 | Bus Power Fuse Blown Fault The internal DC-bus power fuse is blown. The nn sub-code is defined as follows: 00: Non user-replaceable fuse | • Return drive for repair if fault continues • Verify output power wiring (iTRAK power supply) | Inverters iTRAK power supply
3 | 38 | FLT S38 – FUSE BLOWN nn=01 | Bus Power Fuse Blown Fault The internal DC-bus power fuse is blown. The nn sub-code is defined as follows: 01: User replaceable fuse (iTRAK power supply only) | • Verify output power wiring • Replace fuse | Inverters iTRAK power supply
3 | 40 | FLT S40 – BUS POWER SHARING FAULT | Bus Power Sharing Fault A power supply or RPS sharing DC-bus power with this module (power supply or drive) has requested that this module stop consuming power from the DC-bus | • Check the fault condition on the DC-bus power supply • Install UPS on AC input | Inverters DC-bus power supply
3 | 41 | FLT S41 – MTR AQB STATE FL | Feedback Signal Noise FL The number of illegal state transitions of the motor AQB encoder feedback signals has exceeded a factory limit. | • Verify the motor feedback wiring is not open/shorted/ missing • Use shielded cables, route feedback away from potential noise sources • Check system grounds, replace motor/encoder | Inverters
3 | 43 | FLT S43 – FDBK LOSS FL Applies to all compatible feedback devices, except DSL encoder feedback. | Feedback Signal Loss FL The detected voltage levels of the A/B channel signals from the feedback device are below the Feedback Signal Loss factory limit. The associated fault/alarm sub-code indicates which of the supported feedback channels is reporting this fault/alarm. The detected voltage levels of the A/B channel signals from the feedback device are below the Feedback Signal Loss factory limit. The associated fault/alarm sub-code indicates which of the supported feedback channels is reporting this fault/alarm. | • Verify the motor feedback wiring is not open/shorted/ missing • Use shielded cables, route feedback away from potential noise sources • Check system grounds, replace motor/encoder. | Inverters
3 | 44 | FLT S44 – FDBK LOSS UL Applies to all compatible feedback devices, except DSL encoder feedback. | Feedback Signal Loss UL The detected voltage levels of the A/B channel signals from the feedback device are below the Feedback Signal Loss factory limit. The associated fault/alarm sub-code indicates which of the supported feedback channels is reporting this fault/alarm. The detected voltage levels of the A/B channel signals from the feedback device are below the Feedback Signal Loss user limit. The associated fault/alarm sub-code indicates which of the supported feedback channels is reporting this fault/alarm. | • Verify the motor feedback wiring is not open/shorted/ missing • Use shielded cables, route feedback away from potential noise sources • Check system grounds, replace motor/encoder. | Inverters
3 | 45 | FLT S45 – FDBK COMM FL Applies to DSL and Hiperface feedback devices. | Motor Feedback Data Loss Factory Limit Fault The number of consecutive missed or corrupted serial data packets, or invalid position feedback values from the intelligent feedback device has exceeded a factory set limit. | • Check motor feedback cable and connector • Check motor power cable and feedback wire shields are secured correctly • Check motor frame is grounded correctly • Consult Possible Solutions for FLT S47 | Inverters
3 | 46 | FLT S46 – FDBK COMM UL Applies to all compatible feedback devices, except DSL encoder feedback. | Motor Feedback Data Loss User Limit Fault The number of consecutive missed or corrupted serial data packets from the intelligent feedback device has exceeded a user set limit. | • Check motor feedback cable and connector • Check motor power cable and feedback wire shields are secured correctly • Check motor frame is grounded correctly • Consult Possible Solutions for FLT S47 | Inverters
3 | 47 | FLT S47 – FDBK DEVICE FAILURE nn=01…37 | Motor Feedback Device Failure Fault (DSL feedback) The DSL feedback device has detected an internal error. The nn sub-code is defined as follows: 01: ACCELERATION OVERFLOW 04: TRACKING FILTER ERROR 05: VECTOR LENGTH ERROR 06: COUNTER ERROR 07: SYNCHRONIZATION ERROR 16: SINGLE TURN ERROR 17: MULTI TURN AMPLITUDE ERROR 18: MULTI TURN SYNC ERROR 19: MULTI TURN VECTOR LENGTH ERROR 35: STANDARD PARAMETER ERROR 36: INTERNAL COMMUNICATION ERROR1 37: INTERNAL COMMUNICATION ERROR2 | • Check motor feedback cable for proper connectivity and continuity • Check motor phasing (U, V, W) and DSL feedback 2-pin wire connections at the drive • Review electrical noise reduction, bonding painted panels, and wire-braid bonding in the user manual • Cycle control power • Check feedback shield connection • Reduce shock and vibration to motor • Replace motor if fault continues | Inverters
3 | 47 | FLT S47 – FDBK DEVICE FAILURE nn=38…88 | Motor Feedback Device Failure Fault (DSL feedback) The DSL feedback device has detected an internal error. The nn sub-code is defined as follows: 38: INTERNAL SYSTEM ERROR 48: CRITICAL TEMPERATURE 49: CRITICAL LED CURRENT 50: CRITICAL SUPPLY VOLTAGE 51: CRITICAL SPEED 52: CRITICAL ACCELERATION 53: COUNTER OVERFLOW 54: INTERNAL MONITORING ERROR 66: INTERNAL RESOURCE ACCESS ERROR For the 2198-H2DCK feedback converter kit, a Motion Axis Fault Reset is required and can take up to 30 seconds to complete. Cycling control power does not always fix the error. 88: POSITION OUT OF RANGE A control power cycle is required to reset the fault. | • Check motor feedback cable for proper connectivity and continuity • Check motor phasing (U, V, W) and DSL feedback 2-pin wire connections at the drive • Review electrical noise reduction, bonding painted panels, and wire-braid bonding in the user manual • Cycle control power • Check feedback shield connection • Reduce shock and vibration to motor • Replace motor if fault continues | Inverters
3 | 47 | FLT S47 – FDBK DEVICE FAILURE nn=01…12 | Motor Feedback Device Failure Fault (Hiperface feedback) The Hiperface feedback device has detected an internal error. The nn sub-code is defined as follows: 01: INCORRECT ALIGNMENT DATA 02: INCORRECT INTERNAL ANGULAR OFFSET 03: DATA FIELD PARTITIONING TABLE DESTROYED 04: ANALOG LIMIT VALUES NOT AVAILABLE 05: INTERNAL I2C BUS INOPERATIVE 06: INTERNAL CHECKSUM ERROR 07: ENCODER RESET OCCURRED AS A RESULT OF PROGRAM MONITORING 08: COUNTER OVERFLOW 09: PARITY ERROR 10: CHECKSUM OF TRANSMITTED DATA IS INCORRECT 11: UNKNOWN COMMAND CODE 12: NUMBER OF TRANSMITTED DATA IS INCORRECT | • Check motor feedback cable for proper connectivity and continuity • Check motor phasing (U, V, W) and Hiperface feedback 15-pin wire connections at the drive • Review electrical noise reduction, bonding painted panels, and wire-braid bonding in the user manual • Cycle control power • Check feedback shield connection • Reduce shock and vibration to motor • Replace motor if fault continues | Inverters
3 | 47 | FLT S47 – FDBK DEVICE FAILURE nn=13…35 | Motor Feedback Device Failure Fault (Hiperface feedback) The Hiperface feedback device has detected an internal error. The nn sub-code is defined as follows: 13: TRANSMITTED COMMAND AGRUMENT IS NOT ALLOWED 14: THE SELECTED DATA FIELD MAY NOT BE WRITTEN TO 15: INCORRECT ACCESS CODE 16: SIZE OF SPECIFIED DATA FIELD CANNOT BE CHANGED 17: SPECIFIED WORD ADDRESS LIES OUTSIDE THE DATA FIELD 18: ACCESS TO NON-EXISTENT DATA FIELD 28: VALUE MONITORING OF THE ANALOG SIGNALS (process data) 29: TRANSMITTER CURRENT CRITICAL (contamination, transmitter breakage) 30: ENCODER TEMPERATURE CRITICAL 31: SPEED TOO HIGH, NO POSITION FORMATION POSSIBLE 32: SINGLETURN POSITION UNRELIABLE 33: MULTITURN POSITION ERROR 34: MULTITURN POSITION ERROR 35: MULTITURN POSITION ERROR | • Check motor feedback cable for proper connectivity and continuity • Check motor phasing (U, V, W) and Hiperface feedback 15-pin wire connections at the drive • Review electrical noise reduction, bonding painted panels, and wire-braid bonding in the user manual • Cycle control power • Check feedback shield connection • Reduce shock and vibration to motor • Replace motor if fault continues | Inverters
3 | 49 | FLT S49 – BRAKE SLIP FLT | Brake Slip Exception Motor displacement exceeded the brake slip tolerance while the mechanical brake was engaged. | Check motor brake. | Inverters
3 | 50 | FLT S50 – POS HW OTRAVEL | Hardware Overtravel - Positive The axis has moved beyond the digital input travel limit in the positive direction. | Check digital input and axis position. | Inverters
3 | 51 | FLT S51 – NEG HW OTRAVEL | Hardware Overtravel - Negative The axis has moved beyond the digital input travel limit in the negative direction. | Check digital input and axis position. | Inverters
3 | 54 | FLT S54 – POSN ERROR Does not apply to induction motors in frequency control mode. | Excessive Position Error Fault The position error of the position control loop has exceeded the value given by Position Error Tolerance for a time period given by Position Error Tolerance Time. | • Check position loop tuning • Increase the feedforward gain • Verify sizing of the drive and motor • Check motor power wiring • Increase Position Error Tolerance and/or Position Error Tolerance Time attribute values | Inverters
3 | 55 | FLT S55 – VEL ERROR Does not apply to induction motors in frequency control mode. | Excessive Velocity Error Fault The velocity error of the velocity control loop has exceeded the value given by Velocity Error Tolerance for a time period given by Velocity Error Tolerance Time. | • Check velocity loop tuning • Reduce acceleration • Verify sizing of the drive and motor • Check motor power wiring • Increase Velocity Error Tolerance and/or Velocity Error Tolerance Time attribute values | Inverters
3 | 56 | FLT S56 – OVERTORQUE LIMIT Does not apply to induction motors in frequency control mode. | Overtorque Limit Fault Motor torque has risen above user defined maximum torque level given by Overtorque Limit for a time period given by Overtorque Limit Time. | • Verify Torque Trim value • Verify motion profile • Verify sizing of the drive and motor • Increase Overtorque Limit and/or Overtorque Limit Time attribute values | Inverters
3 | 57 | FLT S57 – UNDERTORQUE LIMIT Does not apply to induction motors in frequency control mode. | Undertorque Limit Fault Motor torque has dropped below user defined minimum torque level given by Undertorque Limit for a time period given by Undertorque Limit Time. | • Verify motion profile • Verify sizing of the drive and motor • Decrease Undertorque Limit and/or Undertorque Limit Time attribute values | Inverters
3 | 58 | FLT S58 – BUS VOLTAGE ERROR | Excessive Bus Voltage Error The bus voltage error has exceeded the Bus Voltage Error Tolerance for the time period given by Bus Voltage Error Tolerance Time. Long DC bus cables can amplify voltage overshoots. | • Check the voltage loop tuning • Verify sizing of power system components • Increase Bus Voltage Error Tolerance and/or Bus Voltage Error Tolerance Time • Make sure the DC-bus cable is within length specification • Increase the DC-bus cable ampacity | Regenerative bus supply
3 | 61 | FLT S61 – ENABLE INPUT | Enable Input Deactivated The hardware enable input was deactivated while the drive was enabled. | • Check drive enable input wiring • Un-assign Enable as a digital input source | Inverters DC-bus power supply Regenerative bus supply iTRAK power supply
3 | 64 | FLT S64 – AC LINE OVERVOLT FL | AC Line Overvoltage FL The AC Line voltage has exceeded the factory set voltage limit. | • Verify voltage level of the incoming AC input voltage • Reduce the peak of the AC input voltage • Check the AC power source for distortion | Regenerative bus supply
3 | 66 | FLT S66 – AC LINE UNDERVOLT FL | AC Line Undervoltage FL The AC Line voltage has dropped below the factory set voltage limit. | • Verify voltage level of the incoming AC input voltage • Reduce the peak of the AC input voltage • Check the AC power source for distortion | Regenerative bus supply
3 | 68 | FLT S68 – AC LINE HIGH FREQ FL | AC Line High Frequency FL The AC Line frequency has exceeded the factory set high frequency limit. | Verify the frequency of the incoming AC line. | Regenerative bus supply
3 | 70 | FLT S70 – AC LINE LOW FREQ FL | AC Line Low Frequency FL The AC Line frequency has dropped below the factory set low frequency limit. | Verify the frequency of the incoming AC line. | Regenerative bus supply
3 | 72 | FLT S72 – AC LINE VOLTAGE UNBALANCE | AC Line Voltage Unbalance The AC Line Voltage Unbalance has exceeded the configured AC Line Voltage Unbalanced Limit. | • Monitor the AC Line voltages for unbalance • Increase the AC Line Voltage Unbalance Limit | Regenerative bus supply
3 | 73 | FLT S73 – AC LINE CURRENT UNBALANCE | AC Line Current Unbalance The AC Line Current Unbalance has exceeded the configured AC Line Current Unbalanced Limit. | • Monitor the AC Line currents for unbalance • Increase the AC Line Current Unbalance Limit | Regenerative bus supply
3 | 74 | FLT S74 – AC LINE VOLTAGE SAG | AC Line Voltage Sag The AC Line Voltage has dropped below the AC Line Voltage Sag Threshold for more than the timeout period specified AC Line Voltage Sag Time value. | • Monitor the AC Line voltages for sags • Reduce the AC Line Voltage Sag Threshold attribute value • Increase the AC Line Voltage Sag Time attribute value | Regenerative bus supply
3 | 75 | FLT S75 – AC LINE FREQ CHANGE | AC Line Frequency Change The AC Line Frequency rate of change has exceeded the AC Line Frequency Change Threshold for more than the timeout period specified AC Line Frequency Change Time value. | • Monitor the AC Line frequency • Increase the AC Line Frequency Change Threshold value • Increase the AC Line Frequency Change Time value | Regenerative bus supply
3 | 76 | FLT S76 – AC LINE SYNC LOSS | AC Line Synchronization Loss The converter has lost synchronization to the AC Line for more than the timeout period specified AC Line Sync Loss Time. | • Monitor the AC Line power source for distortion • Check wiring • Increase the AC Line Sync Loss Time attribute value. | Regenerative bus supply
3 | 76 | FLT S76 – AC LINE SYNC FAILURE | AC Line Synchronization Failure The converter was not able to achieve AC Line frequency synchronization. | • Monitor the AC Line power source for distortion • Check wiring • Run as a passive power supply (no Regen capabilities) | Regenerative bus supply
Fault Type (Motion Device Axis Object Attribute 662) | Fault Code (Motion Device Axis Object Attribute 661) | Display Text | Fault | Corrective Action | Module
4 | 1 | FLT M01 - COMMUTATION STARTUP | Commutation Start Up Failure The self-sensing commutation startup algorithm failed. | • Modify the self-sense attributes • Use shielded cables, route feedback away from potential noise sources • Slow down the profile • Check system grounds, replace the motor • Reduce load inertial and/or friction • Use a different commutation startup method • Check for mechanical obstruction | Inverters
4 | 2 | FLT M02 – MOTOR VOLTAGE | Motor Voltage Mismatch Fault The configured voltage of the drive is greater than the motor rated voltage. For example, a 400V-class drive with a 200V-class motor. | Set the drive voltage to a lower value or replace motor with voltage rating that matches the drive. | Inverters
4 | 5 | FLT M05 - FDBK BATTERY LOSS | The battery charge level is too low and encoder power has been removed resulting in loss of absolute position. | Replace the battery and clear the fault. | Inverters
4 | 6 | FLT M06 - FDBK BATTERY LOW | The battery charge level is too low. This is intended to warn you that if encoder power is lost, absolute feedback position will be lost. | Replace the battery and clear the fault if necessary. Note: Configure the exception action as FaultStatusOnly if the exception needs to be reset. | Inverters
4 | 7 | FLT M07 - FEEDBACK INCREMENTAL COUNT ERROR FAULT | Feedback Incremental Count Error Fault The periodic check of the incremental encoder position against the absolute encoder position or Hall edges (when available) indicates they are out of tolerance. | Verify the motor feedback wiring is correct and not open/ shorted/missing, use shielded cables, route feedback away from potential noise sources, check system grounds, replace motor/ encoder. | Inverters
4 | 12 | FLT M12 – POWER CYCLE FL All modules in the same bus group assert a Bus Power Sharing Exception if they are enabled. | Converter Precharge Overload Factory Limit Fault The thermal model for the precharge resistor detected that precharge capacity exceeded the factory limit. | • Reduce the amount of modules in the same bus group • Reduce the frequency of AC power cycling • Remove capacitor modules | DC-bus power supply
4 | 12 | FLT M12 – POWER CYCLE FL All modules in the same bus group assert a Bus Power Sharing Exception if they are enabled. | Converter Precharge Overload Factory Limit Fault The precharge circuit has exceeded its utilization limit due to excessive AC power cycling. | Reduce number of AC power cycles in a given time duration. | Regenerative bus supply
4 | 26 | FLT M26 – RUNTIME ERROR | Runtime Error The drive firmware encountered an unrecoverable runtime error. | • Cycle control power • Check feedback device integrity • Reset the drive module • Return module for repair if fault continues | Inverters DC-bus power supply iTRAK power supply
4 | 26 | FLT M26 – RUNTIME ERROR | Runtime Error The drive firmware encountered an unrecoverable runtime error. | • Cycle control power • Return module for repair if fault continues | Regenerative bus supply
4 | 28 | FLT M28 – SAFETY COMM Applies to drives using integrated safety. | Safety Module Communication Error Communication with the safety hardware within the drive has failed. | • Cycle control power • Reset the drive • Return drive for repair if fault continues | Inverters
4 | 29 | FLT M29 – AC LINE CONTACTOR nn | AC Line Contactor AC Line Contactor is missing or is incorrectly wired. The nn sub-code is defined as follows: 01: AC Line Contactor is Not Present 02: Wiring Error | • Connect the AC Line Contactor • Check the wiring | Regenerative bus supply
4 | 30 | FLT M30 – AC LINE RESONANCE FL | AC Line Resonance FL The converter has detected AC line resonance current that has exceeded the factory set limit given by AC Line Resonance Factory Limit. | • Monitor the AC Line power source for glitches or distortion • Check wiring • Reduce the AC Line Source Power in the Logix Designer application to below the KVA rating of the converter • Reduce the tuning of the converter to low • Increase the KVA rating of the AC input to the converter | Regenerative bus supply
Fault Type (Motion Device Axis Object Attribute 662) | Fault Code (Motion Device Axis Object Attribute 675) | Display Text | Fault | Action | Module
2 | 1 | INIT FLT M01 – ENCODER DATA | Smart Encoder Data Corruption The data stored in the encoder has a checksum error. | • Cycle control power • Return motor for repair if fault continues | Inverters
2 | 2 | INIT FLT M02 – MTR DATA RANGE nn | Motor Data Range Error A motor data attribute stored in the encoder is out of range. The nn sub-code is defined as follows: 01: DATA_RANGE_REV 02: DATA_RANGE_CONT_CURRENT 03: DATA_RANGE_PEAK_CURRENT 04: DATA_RANGE_RATED_POWER 05: DATA_RANGE_OVERLOAD_LIMIT 06: DATA_RANGE_THERMAL_CAPACITANCE 07: DATA_RANGE_THERMAL_RESISTANCE 08: DATA_RANGE_MOTOR_RESISTANCE 09: DATA_RANGE_MOTOR_INDUCTANCE 10: DATA_RANGE_INERTIA 11: DATA_RANGE_RATED_SPEED 12 DATA_RANGE_MAX_SPEED 13: DATA_RANGE_RATED_TORQUE 14: DATA_RANGE_TORQUE_CONST 15: DATA_RANGE_BACK_EMF_CONST 16: DATA_RANGE_POLE_PITCH | • Cycle control power • Return motor for repair if fault continues | Inverters
2 | 3 | INIT FLT M03 – MTR ENC STARTUP | Motor Feedback Communication Startup Communication with the encoder could not be established. | • Cycle control power • Check motor feedback connector • Check motor power and feedback shield terminations on the drive • Return motor for repair if fault continues | Inverters
2 | 6 | INIT FLT M06 – MOTOR ABSOLUTE STARTUP SPEED | Feedback Absolute Startup Speed The absolute encoder was not able to accurately determine the position after powerup due to speed greater than 100 rpm. | Make sure the motor shaft is not moving during power-up | Inverters
2 | 14 | INIT FLT M14 – SAFETY FIRMWARE Displayed in the Quick View Pane as Initialization Fault. | Invalid Safety Firmware The loaded Safety firmware is not compatible with the drive firmware. | • Cycle control power • Update the drive firmware • Return drive for repair if fault continues | Inverters
2 | 20 | INIT FLT M20 – UNKNOWN MODULE | Unknown Module Fault The product code of the power board is invalid. | • Cycle control power • Reset the drive • Return drive for repair if fault continues | Inverters DC-bus power supply iTRAK power supply
2 | 21 | INIT FLT M21 – FACTORY CONFIG | Factory Configuration Error Factory configuration data is missing or invalid. | • Cycle control power • Reset the drive • Return drive for repair if fault continues | Inverters DC-bus power supply iTRAK power supply
Fault Type (Motion Device Axis Object Attribute 665) | Fault Code (Motion Device Axis Object Attribute 664) | Display Text | Fault | Action | Module
1 | 1 | INHIBIT S01 – ENABLE INPUT | Axis Enable Input Fault - Start Inhibit When Enable Input Checking is enabled, the drive displays Axis Enable Input start inhibit when it detects the enable input is inactive and while the axis is in Starting/Running/ Testing/Hold sub-state of Stopped state. | • Confirm that the digital input assigned to the Enable is active • Check module enable input wiring • Check digital input assignments • Verify Gateway computer and Logix Designer application operation (applies to iTRAK power supply) | Inverters DC-bus power supply iTRAK power supply
1 | 2 | INHIBIT S02 – MOTOR NOT CONFIG | Motor Not Configured The associated motor has not been properly configured for use. | Verify motor configuration in the Logix Designer application. | Inverters
1 | 3 | INHIBIT S03 – FEEDBACK NOT CONFIG | Feedback Not Configured The feedback has not been properly configured for use. | Verify feedback configuration in the Logix Designer application. | Inverters
1 | 4 | INHIBIT S04 – COMMUTATION NOT CONFIG | Commutation Not Configured - Standard Start Inhibit Associated permanent magnet motor commutation has not been configured for use. | Verify that the proper motor feedback commutation alignment has been selected. | Inverters
1 | 5 | INHIBIT S05 – SAFE TORQUE OFF ACTIVE | Safe Torque Off Active The integrated Safe Torque Off safety function is active. | • Verify the safety controller is configured properly for the drive. • Verify the communication between the safety controller does not have any errors. • Verify the Safe Torque Off output from the safety controller is active. • Verify that no safety faults exist. Clear safety fault condition, if required. | Inverters
1 | 6 | INHIBIT S06 – CONVERTER BUS UNLOAD | Converter Bus Unload The converter supplying power to this drive axis has requested that it not draw power from the DC Bus. | Check the status of the converter supplying DC bus power to this axis. | Inverters
Fault Type (Motion Device Axis Object Attribute 665) | Fault Code (Motion Device Axis Object Attribute 664) | Display Text | Fault | Action | Module
2 | 2 | INHIBIT M02 – MOTOR FEEDBACK REQURIED | Motor Feedback Required Selected Motor Control mode cannot run without a valid feedback selection. | Verify that the proper motor feedback type has been selected. | Inverters
2 | 4 | INHIBIT M04 – PROVING CONFIG | Torque Prove Configuration - Mfg Specific Start Inhibit When Torque Proving configuration is enabled, control mode, feedback mode, motor feedback type, and motor option configuration must be set properly. | • Verify that the proper axis configuration has been selected. • Verify that sufficient torque prove current has been configured. | Inverters
2 | 5 | INHIBIT M05 – SAFE TORQUE OFF | Start Inhibit – Safe Torque Off The safety function has disabled the power structure. | • Check safety input wiring • Check state of safety devices | Inverters
Fault Type | Fault Code (Motion Device Axis Object Attribute 16) | Display Text | Fault | Action | Module
NODE FLT | 1 | NODE FLT 01 – LATE CTRL UPDATE | Control Connection Update Fault Several consecutive updates from the controller have been lost. | • Remove unnecessary network devices from the motion network • Change network topology so that fewer devices share common paths • Use high performance network equipment • Use shielded cables • Separate signal wiring from power wiring | Inverters DC-bus power supply
NODE FLT | 2 | NODE FLT 02 – PROC WATCHDOG nn | Processor Watchdog Fault The processor on the power board or control board failed to update in a certain amount of time. The Possible Solutions are the same for all nn sub-codes. | • Cycle control power • Return drive for repair if fault continues | Inverters DC-bus power supply iTRAK power supply
NODE FLT | 3 | NODE FLT 03 – HARDWARE 00 | Hardware Fault -PwrIF Communication with the power board could not be established. | • Cycle control power • Update the drive firmware • Return drive for repair if fault continues | Inverters DC-bus power supply iTRAK power supply
NODE FLT | 3 | NODE FLT 03 – HARDWARE 02 | Hardware Fault - DSL Communication with the encoder could not be established. | • DSL feedback wiring is incorrect (check against wiring diagram) • DSL feedback wiring is shorted or open • DSL feedback cable is defective • Kinetix VP motor feedback device is defective • Cycle power • Return drive for repair if fault continues | Inverters
NODE FLT | 3 | NODE FLT 03 – HARDWARE 03 | DSL Internal Hardware Fault A DSL hardware error internal to the drive was detected. | • Check DSL feedback device, wiring, and cable • Cycle power • Return drive for repair if fault continues | Inverters
NODE FLT | 3 | NODE FLT 03 – HARDWARE 04 | Hardware Fault - Board Compatibility The control and power boards are incompatible. | Return drive for repair if fault continues | Inverters DC-bus power supply iTRAK power supply
NODE FLT | 5 | NODE FLT 05 – CLOCK SKEW FLT | Clock Skew Fault The controller time and the drive's system time are not the same. | • Cycle control power • Check controller and Ethernet switch operation | Inverters DC-bus power supply
NODE FLT | 6 | NODE FLT 06 – LOST CTRL CONN | Lost Controller Connection Fault Communication with the controller has been lost. | • Check Ethernet connection • Check controller and Ethernet switch operation | Inverters DC-bus power supply
NODE FLT | 7 | NODE FLT 07 – CLOCK SYNC | Clock Sync Fault Drive's local clock has lost synchronization with controller's clock and was not able to resynchronize within allotted time. | • Check Ethernet connection • Check controller and Ethernet switch operation | Inverters DC-bus power supply
NODE FLT | 9 | NODE FLT 09 – DUPLICATE IP ADDRESS | Duplicate IP Address Fault Several consecutive updates from the controller have been lost. | Select an IP address not already in use on the network | Inverters DC-bus power supply iTRAK power supply
Fault Type | Fault Code (Motion Device Axis Object Attribute 17) | Display Text | Fault | Action | Module
NODE ALARM | 1 | NODE ALARM 01 – LATE CTRL UPDATE | Control Connection Update Alarm Updates from the controller have been late. | • Remove unnecessary network devices from the motion network • Change network topology so that fewer devices share common paths • Use high performance network equipment • Use shielded cables • Separate signal wiring from power wiring | Inverters DC-bus power supply
NODE ALARM | 3 | NODE ALARM 03 – CLOCK JITTER | Clock Jitter Alarm The sync variance has exceeded the sync threshold while the device is running in sync mode. | • Route the network cable away from potential noise sources • Reduce the number of devices on the EtherNet/IP network | Inverters DC-bus power supply
NODE ALARM | 4 | NODE ALARM 04 – CLOCK SKEW ALARM | Clock Skew Alarm The controller time and the drive’s time are not the same. | • Check the Ethernet connection • Check controller and Ethernet switch operation | Inverters DC-bus power supply
NODE ALARM | 5 | NODE ALARM 05 – CLOCK SYNC ALARM | Clock Sync Alarm Drive's local clock has lost synchronization with controller's clock for a short time during synchronous operation. | • Check the Ethernet connection • Check controller and Ethernet switch operation | Inverters DC-bus power supply
Fault Type (Motion Device Axis Object Attribute 662) | Fault Code (Motion Device Axis Object Attribute 661) | Display Text | Fault | Action | Module
128 | 1 | SAFE FLT 01 - INTERNAL | GuardInternalFault Drive safety diagnostic detected internal STO design failure. | • Cycle control power • Return drive for repair if fault continues | Inverters
128 | 3 | SAFE FLT 03 - GATE DRIVE Displayed in the Quick View Pane as Safety Fault. | GuardGateDriveFault Drive safety diagnostic detected internal STO design failure. | • Cycle control power • Execute STO function • Return drive for repair if fault continues | Inverters
128 | 9 | SAFE FLT 09 - SS IN | GuardStopInputFault Safe torque-off function mismatch. System does not allow motion. Safe torque-off mismatch is detected when safety inputs are in a different state for more than 1.0 second or safety inputs re-trigger quicker than 1.0 second. | • Verify safety wiring and connections: – Wire terminations at safe torque-off (STO) connector – Cable/header not seated correctly – +24V power • Check state of safety inputs. • Reset error and run proof test. • If error persists, return the drive to Rockwell Automation. | Inverters
Fault Type (Motion Device Axis Object Attribute 662) | Fault Code (Motion Device Axis Object Attribute 661) | Display Text | Fault | Action | Module
7 | 1 | SAFE FLT S01 - SAFETY CORE INTERNAL | SafetyFault Drive safety diagnostic detected internal STO design failure. | • Cycle control power • Return drive for repair if fault continues | Inverters
7 | 2 | SAFE FLT S02 – SAFETY FEEDBACK | Drive safety diagnostic detected a fault with the encoder feedback device used for safety. | Check feedback device and feedback connection. The Safety Stop Function object instance attribute #22 can provide further details. | Inverters
7 | 3 | SAFE FLT S03 - SAFE TORQUE OFF Displayed in the Quick View Pane as Safety Fault. | SafeTorqueOffFault Drive safety diagnostic detected internal STO design failure or hardwired input received while in integrated safety mode. | • Check the cause of the fault using a Safe Torque-off faults explicit message. Refer to Explicit Messages in the user manual. • Remove any connection to the hardwired safety inputs and reset using the STO Fault Reset procedure. Refer to STO Fault Reset in the user manual. • Execute STO function. • Return drive for repair if fault continues. | Inverters
7 | 4 | SAFE FLT S04 – SAFE STOP 1 | A Safe Stop 1 function detected a fault condition. | The deceleration rate or time limitations configured for the SS1 function may have been exceeded. The fault may be due to an SS1 instruction in the safety controller or it may be an SS1 function executing in the drive. If in the drive, the Safety Stop Functions Instance attribute #284 may provide further details. | Inverters
7 | 5 | SAFE FLT S05 – SAFE STOP 2 | A Safe Stop 2 function detected a fault condition. | The deceleration rate or time limitations configured for the SS2 function may have been exceeded. Check the SS2 instruction in the safety controller. | Inverters
7 | 6 | SAFE FLT S06 – SAFE OPERATING STOP | A Safe Operating Stop function detected a fault condition. | The speed or position limitations configured for the SOS function may have been exceeded. Check the SOS instruction in the safety controller. | Inverters
7 | 7 | SAFE FLT S07 - SAFE BRAKE | A Safe Brake Control function detected a fault condition. | The brake used for SBC or the brake engage sensor may have failed. Check the SBC instruction in the safety controller. | Inverters
7 | 16 | SAFE FLT S16 – SAFE SPEED MONITOR | A Safe Speed Monitor function detected a fault condition. | Check the SSM instruction in the safety controller. It may have an invalid configuration. | Inverters
7 | 17 | SAFE FLT S17 – SAFE LIMITED SPEED | A Safe Limited Speed function detected a fault condition. | Check the SLS instruction in the safety controller. It may have an invalid configuration. | Inverters
7 | 19 | SAFE FLT S19 - SAFE LIMITED DIRECTION | A Safe Limited Direction function detected a fault condition. | Check the SDI instruction in the safety controller. It may have an invalid configuration. | Inverters
7 | 20 | SAFE FLT S20 - SAFE CAM | A Safe CAM function detected a fault condition. | Check the SCA instruction in the safety controller. It may have an invalid configuration. | Inverters
7 | 21 | SAFE FLT S21 - SAFE LIMITED POSITION | A Safe Limited Position function detected a fault condition. | Check the SLP instruction in the safety controller. It may have an invalid configuration. | Inverters
Fault Type (Motion Device Axis Object Attribute 662) | Fault Code (Motion Device Axis Object Attribute 661) | Display Text | Fault | Action | Module
8 | 1 | SAFE FLT M01 - SAFETY FEEDBACK INTERFACE | A Safety Feedback Interface instruction detected a fault condition. | Check the SFX instruction in the safety controller. | Inverters
Note on A1: Summary of Changes =================== Date Changes Firmware October 2021 This is the first revision as publication 2198-RD003 13.001 or later October 2020 Added FLT S01 - Commutation Startup, FLT M05 - 13.001 or later FDBK Battery Loss, and FLT M06 - FDBK Battery Low fault codes